## Version7
Surface Type | Quantity Attribute | Coefficient-Asphalt | Divider | Coefficient-Asphalt-old | PDS distress-Asphalt | Coefficient-Concrete | Divider | Coefficient-Concrete-old | PDS distress-Concrete | Conversion to percentage formula | Formula for the code
All | ACFL_Area | 0 | 1 | 0 | Duplicate | 0 | 1 | 0 | Duplicate | NA | 0
All | ACFL_Area_Z1 | 0 | 1 | 0 | Duplicate | 0 | 1 | 0 | Duplicate | NA | 0
All | ACFL_Area_Z2 | 0 | 1 | 0 | Duplicate | 0 | 1 | 0 | Duplicate | NA | 0
All | ACFL_Area_Z3 | 0 | 1 | 0 | Duplicate | 0 | 1 | 0 | Duplicate | NA | 0
All | ACFL_Area_Z4 | 0 | 1 | 0 | Duplicate | 0 | 1 | 0 | Duplicate | NA | 0
All | ACFL_Area_Z5 | 0 | 1 | 0 | Duplicate | 0 | 1 | 0 | Duplicate | NA | 0
All | LCUS_Len_Z1_Low | 0.0055 | 2 | 0.011 | Long_Edge_Crack_L | 0 | 2 | 0 | NA | Distress (%)= (Distress length (ft))/Length of section (ft))×100 | Y =100 * X / length_sect_ft
All | LCUS_Len_Z1_Mod | 0.0155 | 2 | 0.031 | Long_Edge_Crack_M | 0 | 2 | 0 | NA | Distress (%)= (Distress length (ft))/Length of section (ft))×100 | Y =100 * X / length_sect_ft
All | LCUS_Len_Z1_High | 0.042 | 2 | 0.084 | Long_Edge_Crack_H | 0 | 2 | 0 | NA | Distress (%)= (Distress length (ft))/Length of section (ft))×100 | Y =100 * X / length_sect_ft
All | LCUS_Len_Z2_Low | 0.0055 | 2 | 0.011 | Long_WP_Crack_L | 0.0225 | 2 | 0.045 | Long_WP_Crack_L | Distress (%)= (Distress length (ft))/Length of section (ft))×100 | Y =100 * X / length_sect_ft
All | LCUS_Len_Z2_Mod | 0.109 | 2 | 0.218 | Long_WP_Crack_M | 0.03375 | 2 | 0.0675 | Long_WP_Crack_M | Distress (%)= (Distress length (ft))/Length of section (ft))×100 | Y =100 * X / length_sect_ft
All | LCUS_Len_Z2_High | 0.4155 | 2 | 0.831 | Long_WP_Crack_H | 0.045 | 2 | 0.09 | Long_WP_Crack_H | Distress (%)= (Distress length (ft))/Length of section (ft))×100 | Y =100 * X / length_sect_ft
All | LCUS_Len_Z3_Low | 0.0088 | 1 | 0.0088 | Long_Center_Crack_L | 0.036 | 1 | 0.036 | Long_Center_Crack_L | Distress (%)= (Distress length (ft))/Length of section (ft))×100 | Y =100 * X / length_sect_ft
All | LCUS_Len_Z3_Mod | 0.1744 | 1 | 0.1744 | Long_Center_Crack_M | 0.054 | 1 | 0.054 | Long_Center_Crack_M | Distress (%)= (Distress length (ft))/Length of section (ft))×100 | Y =100 * X / length_sect_ft
All | LCUS_Len_Z3_High | 0.6648 | 1 | 0.6648 | Long_Center_Crack_H | 0.072 | 1 | 0.072 | Long_Center_Crack_H | Distress (%)= (Distress length (ft))/Length of section (ft))×100 | Y =100 * X / length_sect_ft
All | LCUS_Len_Z4_Low | 0.0055 | 2 | 0.011 | Long_WP_Crack_L | 0.0225 | 2 | 0.045 | Long_WP_Crack_L | Distress (%)= (Distress length (ft))/Length of section (ft))×100 | Y =100 * X / length_sect_ft
All | LCUS_Len_Z4_Mod | 0.109 | 2 | 0.218 | Long_WP_Crack_M | 0.03375 | 2 | 0.0675 | Long_WP_Crack_M | Distress (%)= (Distress length (ft))/Length of section (ft))×100 | Y =100 * X / length_sect_ft
All | LCUS_Len_Z4_High | 0.4155 | 2 | 0.831 | Long_WP_Crack_H | 0.045 | 2 | 0.09 | Long_WP_Crack_H | Distress (%)= (Distress length (ft))/Length of section (ft))×100 | Y =100 * X / length_sect_ft
All | LCUS_Len_Z5_Low | 0.0055 | 2 | 0.011 | Long_Edge_Crack_L | 0 | 2 | 0 | NA | Distress (%)= (Distress length (ft))/Length of section (ft))×100 | Y =100 * X / length_sect_ft
All | LCUS_Len_Z5_Mod | 0.0155 | 2 | 0.031 | Long_Edge_Crack_M | 0 | 2 | 0 | NA | Distress (%)= (Distress length (ft))/Length of section (ft))×100 | Y =100 * X / length_sect_ft
All | LCUS_Len_Z5_High | 0.042 | 2 | 0.084 | Long_Edge_Crack_H | 0 | 2 | 0 | NA | Distress (%)= (Distress length (ft))/Length of section (ft))×100 | Y =100 * X / length_sect_ft
All | LCS_Len_Z1 | 0.00275 | 4 | 0.011 | Long_Edge_Crack_L | 0 | 4 | 0 | NA | Distress (%)= (Distress length (ft))/Length of section (ft))×100 | Y =100 * X / length_sect_ft
All | LCS_Len_Z2 | 0.00275 | 4 | 0.011 | Long_WP_Crack_L | 0.01125 | 4 | 0.045 | Long_WP_Crack_L | Distress (%)= (Distress length (ft))/Length of section (ft))×100 | Y =100 * X / length_sect_ft
All | LCS_Len_Z3 | 0.0044 | 2 | 0.0088 | Long_Center_Crack_L | 0.018 | 2 | 0.036 | Long_Center_Crack_L | Distress (%)= (Distress length (ft))/Length of section (ft))×100 | Y =100 * X / length_sect_ft
All | LCS_Len_Z4 | 0.00275 | 4 | 0.011 | Long_WP_Crack_L | 0.01125 | 4 | 0.045 | Long_WP_Crack_L | Distress (%)= (Distress length (ft))/Length of section (ft))×100 | Y =100 * X / length_sect_ft
All | LCS_Len_Z5 | 0.00275 | 4 | 0.011 | Long_Edge_Crack_L | 0 | 4 | 0 | NA | Distress (%)= (Distress length (ft))/Length of section (ft))×100 | Y =100 * X / length_sect_ft
All | TCUSFL_Len_Low | 0.017 | 1 | 0.017 | Trans_Crack_L | 0.0225 | 1 | 0.0225 | TransCrack_L | Distress (%)= (Distress length (ft))/(Lane width (ft) * (Length of section (ft))/(TC spacing (ft)))×100 | Y =100 * X / (lane_width_ft * (length_sect_ft/ TC_spacing_ft))
All | TCUSFL_Len_Mod | 0.028 | 1 | 0.028 | Trans_Crack_M | 0.225 | 1 | 0.225 | TransCrack_M | Distress (%)= (Distress length (ft))/(Lane width (ft) * (Length of section (ft))/(TC spacing (ft)))×100 | Y =100 * X / (lane_width_ft * (length_sect_ft/ TC_spacing_ft))
All | TCUSFL_Len_High | 0.884 | 1 | 0.884 | Trans_Crack_H | 0.45 | 1 | 0.45 | TransCrack_H | Distress (%)= (Distress length (ft))/(Lane width (ft) * (Length of section (ft))/(TC spacing (ft)))×100 | Y =100 * X / (lane_width_ft * (length_sect_ft/ TC_spacing_ft))
All | TCSFL_Len | 0.0085 | 2 | 0.017 | Trans_Crack_L | 0.01125 | 2 | 0.0225 | TransCrack_L | Distress (%)= (Distress length (ft))/(Lane width (ft) * (Length of section (ft))/(TC spacing (ft)))×100 | Y =100 * X / (lane_width_ft * (length_sect_ft/ TC_spacing_ft))
All | Patch_Area_Conc | 0 | 1 | 0 | Patching | 0.315 | 1 | 0.315 | Patching | Distress (%)= (Distress area (ft^2 ))/(Lane width (ft) *Length of section (ft) )×100 | Y =100 * X / (lane_width_ft * length_sect_ft)
All | Patch_Area_Asphalt | 0 | 1 | 0 | Patching | 0.315 | 1 | 0.315 | Patching | Distress (%)= (Distress area (ft^2 ))/(Lane width (ft) *Length of section (ft) )×100 | Y =100 * X / (lane_width_ft * length_sect_ft)
All | PH_Area | 0.4903 | 1 | 0.4903 | Raveling | 0.6 | 1 | 0.6 | Delamination | Distress (%)= (Distress area (ft^2 ))/(Lane width (ft) *Length of section (ft) )×100 | Y =100 * X / (lane_width_ft * length_sect_ft)
All | PH_Cnt_Low | 0 | 1 | 0 | Duplicate | 0 | 1 | 0 | Duplicate | NA | 0
All | PH_Cnt_Mod | 0 | 1 | 0 | Duplicate | 0 | 1 | 0 | Duplicate | NA | 0
All | PH_Cnt_High | 0 | 1 | 0 | Duplicate | 0 | 1 | 0 | Duplicate | NA | 0
Asphalt | ALLIG_Area_Z1_Low | 0.00825 | 2 | 0.0165 | Long_Edge_Crack_L | 0 | 1 | 0 | NA | Distress (%)= (Distress area (ft^2 ))/(Zone width (ft) *Length of section (ft) )×100 | Y =100 * X / (zone_width_ft * length_sect_ft) | 1.5
Asphalt | ALLIG_Area_Z1_Mod | 0.02325 | 2 | 0.0465 | Long_Edge_Crack_M | 0 | 1 | 0 | NA | Distress (%)= (Distress area (ft^2 ))/(Zone width (ft) *Length of section (ft) )×100 | Y =100 * X / (zone_width_ft * length_sect_ft) | 1.5
Asphalt | ALLIG_Area_Z1_High | 0.063 | 2 | 0.126 | Long_Edge_Crack_H | 0 | 1 | 0 | NA | Distress (%)= (Distress area (ft^2 ))/(Zone width (ft) *Length of section (ft) )×100 | Y =100 * X / (zone_width_ft * length_sect_ft) | 1.5
Asphalt | ALLIG_Area_Z2_Low | 0.00825 | 2 | 0.0165 | Long_WP_Crack_L | 0 | 1 | 0 | NA | Distress (%)= (Distress area (ft^2 ))/(Zone width (ft) *Length of section (ft) )×100 | Y =100 * X / (zone_width_ft * length_sect_ft) | 1.5
Asphalt | ALLIG_Area_Z2_Mod | 0.1635 | 2 | 0.327 | Long_WP_Crack_M | 0 | 1 | 0 | NA | Distress (%)= (Distress area (ft^2 ))/(Zone width (ft) *Length of section (ft) )×100 | Y =100 * X / (zone_width_ft * length_sect_ft) | 1.5
Asphalt | ALLIG_Area_Z2_High | 0.62325 | 2 | 1.2465 | Long_WP_Crack_H | 0 | 1 | 0 | NA | Distress (%)= (Distress area (ft^2 ))/(Zone width (ft) *Length of section (ft) )×100 | Y =100 * X / (zone_width_ft * length_sect_ft) | 1.5
Asphalt | ALLIG_Area_Z3_Low | 0.0132 | 1 | 0.0132 | Long_Center_Crack_L | 0 | 1 | 0 | NA | Distress (%)= (Distress area (ft^2 ))/(Zone width (ft) *Length of section (ft) )×100 | Y =100 * X / (zone_width_ft * length_sect_ft) | 1.5
Asphalt | ALLIG_Area_Z3_Mod | 0.2616 | 1 | 0.2616 | Long_Center_Crack_M | 0 | 1 | 0 | NA | Distress (%)= (Distress area (ft^2 ))/(Zone width (ft) *Length of section (ft) )×100 | Y =100 * X / (zone_width_ft * length_sect_ft) | 1.5
Asphalt | ALLIG_Area_Z3_High | 0.9972 | 1 | 0.9972 | Long_Center_Crack_H | 0 | 1 | 0 | NA | Distress (%)= (Distress area (ft^2 ))/(Zone width (ft) *Length of section (ft) )×100 | Y =100 * X / (zone_width_ft * length_sect_ft) | 1.5
Asphalt | ALLIG_Area_Z4_Low | 0.00825 | 2 | 0.0165 | Long_WP_Crack_L | 0 | 1 | 0 | NA | Distress (%)= (Distress area (ft^2 ))/(Zone width (ft) *Length of section (ft) )×100 | Y =100 * X / (zone_width_ft * length_sect_ft) | 1.5
Asphalt | ALLIG_Area_Z4_Mod | 0.1635 | 2 | 0.327 | Long_WP_Crack_M | 0 | 1 | 0 | NA | Distress (%)= (Distress area (ft^2 ))/(Zone width (ft) *Length of section (ft) )×100 | Y =100 * X / (zone_width_ft * length_sect_ft) | 1.5
Asphalt | ALLIG_Area_Z4_High | 0.62325 | 2 | 1.2465 | Long_WP_Crack_H | 0 | 1 | 0 | NA | Distress (%)= (Distress area (ft^2 ))/(Zone width (ft) *Length of section (ft) )×100 | Y =100 * X / (zone_width_ft * length_sect_ft) | 1.5
Asphalt | ALLIG_Area_Z5_Low | 0.00825 | 2 | 0.0165 | Long_Edge_Crack_L | 0 | 1 | 0 | NA | Distress (%)= (Distress area (ft^2 ))/(Zone width (ft) *Length of section (ft) )×100 | Y =100 * X / (zone_width_ft * length_sect_ft) | 1.5
Asphalt | ALLIG_Area_Z5_Mod | 0.02325 | 2 | 0.0465 | Long_Edge_Crack_M | 0 | 1 | 0 | NA | Distress (%)= (Distress area (ft^2 ))/(Zone width (ft) *Length of section (ft) )×100 | Y =100 * X / (zone_width_ft * length_sect_ft) | 1.5
Asphalt | ALLIG_Area_Z5_High | 0.063 | 2 | 0.126 | Long_Edge_Crack_H | 0 | 1 | 0 | NA | Distress (%)= (Distress area (ft^2 ))/(Zone width (ft) *Length of section (ft) )×100 | Y =100 * X / (zone_width_ft * length_sect_ft) | 1.5
Asphalt | ALLIG_Len_Z1_Low | 0 | 1 | 0 | Duplicate | 0 | 1 | 0 | NA | NA | 0
Asphalt | ALLIG_Len_Z1_Mod | 0 | 1 | 0 | Duplicate | 0 | 1 | 0 | NA | NA | 0
Asphalt | ALLIG_Len_Z1_High | 0 | 1 | 0 | Duplicate | 0 | 1 | 0 | NA | NA | 0
Asphalt | ALLIG_Len_Z2_Low | 0 | 1 | 0 | Duplicate | 0 | 1 | 0 | NA | NA | 0
Asphalt | ALLIG_Len_Z2_Mod | 0 | 1 | 0 | Duplicate | 0 | 1 | 0 | NA | NA | 0
Asphalt | ALLIG_Len_Z2_High | 0 | 1 | 0 | Duplicate | 0 | 1 | 0 | NA | NA | 0
Asphalt | ALLIG_Len_Z3_Low | 0 | 1 | 0 | Duplicate | 0 | 1 | 0 | NA | NA | 0
Asphalt | ALLIG_Len_Z3_Mod | 0 | 1 | 0 | Duplicate | 0 | 1 | 0 | NA | NA | 0
Asphalt | ALLIG_Len_Z3_High | 0 | 1 | 0 | Duplicate | 0 | 1 | 0 | NA | NA | 0
Asphalt | ALLIG_Len_Z4_Low | 0 | 1 | 0 | Duplicate | 0 | 1 | 0 | NA | NA | 0
Asphalt | ALLIG_Len_Z4_Mod | 0 | 1 | 0 | Duplicate | 0 | 1 | 0 | NA | NA | 0
Asphalt | ALLIG_Len_Z4_High | 0 | 1 | 0 | Duplicate | 0 | 1 | 0 | NA | NA | 0
Asphalt | ALLIG_Len_Z5_Low | 0 | 1 | 0 | Duplicate | 0 | 1 | 0 | NA | NA | 0
Asphalt | ALLIG_Len_Z5_Mod | 0 | 1 | 0 | Duplicate | 0 | 1 | 0 | NA | NA | 0
Asphalt | ALLIG_Len_Z5_High | 0 | 1 | 0 | Duplicate | 0 | 1 | 0 | NA | NA | 0
Asphalt | Rav_Area | 0.4903 | 1 | 0.4903 | Raveling | 0 | 1 | 0 | NA | Distress (%)= (Distress area (ft^2))/(Lane width (ft) *Length of section (ft))×100 | Y =100 * X / (lane_width_ft * length_sect_ft)
Asphalt | Bleed_Area | 0.012 | 1 | 0.012 | Bleeding | 0 | 1 | 0 | NA | Distress (%)= (Distress area (ft^2))/(Lane width (ft) *Length of section (ft))×100 | Y =100 * X / (lane_width_ft * length_sect_ft)
Concrete | TJ_Cnt_None | 0 | 1 | 0 | NA | 0 | 1 | 0 | NA | NA | 0
Concrete | TJ_Cnt_Low | 0 | 1 | 0 | NA | 0.0225 | 1 | 0.0225 | Trans_joint_spalling_L | Distress(%)= Distress(count)/(Length of section (ft)/Joint spacing (ft))×100 | Y =100 * X / (length_sect_ft/joint_spacing_ft)
Concrete | TJ_Cnt_Mod | 0 | 1 | 0 | NA | 0.225 | 1 | 0.225 | Trans_joint_spalling_M | Distress(%)= Distress(count)/(Length of section (ft)/Joint spacing (ft))×100 | Y =100 * X / (length_sect_ft/joint_spacing_ft)
Concrete | TJ_Cnt_High | 0 | 1 | 0 | NA | 0.45 | 1 | 0.45 | Trans_joint_spalling_H | Distress(%)= Distress(count)/(Length of section (ft)/Joint spacing (ft))×100 | Y =100 * X / (length_sect_ft/joint_spacing_ft)
Concrete | LJ_Len_Z1_Low | 0 | 1 | 0 | NA | 0.1125 | 2 | 0.225 | Long_joint_spalling_L | Distress (%)= (Distress length (ft))/Length of section (ft))×100 | Y =100 * X / length_sect_ft
Concrete | LJ_Len_Z1_Mod | 0 | 1 | 0 | NA | 0.16875 | 2 | 0.3375 | Long_joint_spalling_M | Distress (%)= (Distress length (ft))/Length of section (ft))×100 | Y =100 * X / length_sect_ft
Concrete | LJ_Len_Z1_High | 0 | 1 | 0 | NA | 0.225 | 2 | 0.45 | Long_joint_spalling_H | Distress (%)= (Distress length (ft))/Length of section (ft))×100 | Y =100 * X / length_sect_ft
Concrete | LJ_Len_Z5_Low | 0 | 1 | 0 | NA | 0.1125 | 2 | 0.225 | Long_joint_spalling_L | Distress (%)= (Distress length (ft))/Length of section (ft))×100 | Y =100 * X / length_sect_ft
Concrete | LJ_Len_Z5_Mod | 0 | 1 | 0 | NA | 0.16875 | 2 | 0.3375 | Long_joint_spalling_M | Distress (%)= (Distress length (ft))/Length of section (ft))×100 | Y =100 * X / length_sect_ft
Concrete | LJ_Len_Z5_High | 0 | 1 | 0 | NA | 0.225 | 2 | 0.45 | Long_joint_spalling_H | Distress (%)= (Distress length (ft))/Length of section (ft))×100 | Y =100 * X / length_sect_ft
Concrete | TJS_Len_Pct | 0 | 1 | 0 | NA | 0 | 1 | 0 | NA | NA | 0
Concrete | LJS_Len_Pct_Z1 | 0 | 1 | 0 | NA | 0 | 1 | 0 | NA | NA | 0
Concrete | LJS_Len_Pct_Z5 | 0 | 1 | 0 | NA | 0 | 1 | 0 | NA | NA | 0
Concrete | CB_Cnt_Low | 0 | 1 | 0 | NA | 0.15 | 1 | 0.15 | New Coefficients | Distress(%)= 1/4 * Distress(count)/(Length of section (ft)/Joint spacing (ft))×100 | Y =0.25 * 100. * X/ (length_sect_ft/joint_spacing_ft)
Concrete | CB_Cnt_Mod | 0 | 1 | 0 | NA | 0.4 | 1 | 0.4 | New Coefficients | Distress(%)= 1/4 * Distress(count)/(Length of section (ft)/Joint spacing (ft))×100 | Y =0.25 * 100. * X/ (length_sect_ft/joint_spacing_ft)
Concrete | CB_Cnt_High | 0 | 1 | 0 | NA | 0.6 | 1 | 0.6 | New Coefficients | Distress(%)= 1/4 * Distress(count)/(Length of section (ft)/Joint spacing (ft))×100 | Y =0.25 * 100. * X/ (length_sect_ft/joint_spacing_ft)
Concrete | Punch_Cnt | 0 | 1 | 0 | NA | 0 | 1 | 0 | Duplicate | NA | 0
Concrete | Punch_Area | 0 | 1 | 0 | NA | 0.6 | 1 | 0.6 | Delamination | Distress (%)= (Distress area (ft^2))/(Lane width (ft) *Length of section (ft))×100 | Y =100 * X / (lane_width_ft* length_sect_ft)

## Version7 (2)
Surface Type | Defect | Quantity Attribute | Example Value | Definition* | Surface Type | Quantity Attribute | Coefficient-Asphalt | Divider | Coefficient-Asphalt-old | PDS distress-Asphalt | Coefficient-Concrete | Divider | Coefficient-Concrete-old | PDS distress-Concrete | Conversion to percentage formula | Formula for the code
All | All Cracks – Unsealed and Sealed | ACFL Area | 58 | Percentage of full lane area where cracks exist. | All | ACFL_Area | 0 | 1 | 0 | Duplicate | 0 | 1 | 0 | Duplicate | NA | 0
All | All Cracks – Unsealed and Sealed | ACFL Area Z1 | 2010 | Portion of the full-lane "ACFL Area" percentage quantity existing in Zone1. | All | ACFL_Area_Z1 | 0 | 1 | 0 | Duplicate | 0 | 1 | 0 | Duplicate | NA | 0
All | All Cracks – Unsealed and Sealed | ACFL Area Z2 | 2015 | Portion of the full-lane "ACFL Area" percentage quantity existing in Zone2. | All | ACFL_Area_Z2 | 0 | 1 | 0 | Duplicate | 0 | 1 | 0 | Duplicate | NA | 0
All | All Cracks – Unsealed and Sealed | ACFL Area Z3 | 208 | Portion of the full-lane "ACFL Area" percentage quantity existing in Zone3. | All | ACFL_Area_Z3 | 0 | 1 | 0 | Duplicate | 0 | 1 | 0 | Duplicate | NA | 0
All | All Cracks – Unsealed and Sealed | ACFL Area Z4 | 2015 | Portion of the full-lane "ACFL Area" percentage quantity existing in Zone4. | All | ACFL_Area_Z4 | 0 | 1 | 0 | Duplicate | 0 | 1 | 0 | Duplicate | NA | 0
All | All Cracks – Unsealed and Sealed | ACFL Area Z5 | 2010 | Portion of the full-lane "ACFL Area" percentage quantity existing in Zone5. | All | ACFL_Area_Z5 | 0 | 1 | 0 | Duplicate | 0 | 1 | 0 | Duplicate | NA | 0
All | Longitudinal Cracks – Unsealed | LCUS Len Z1 Low | 10 | Total length (feet) of unsealed longitudinal cracking in Zone1, width < 0.25". | All | LCUS_Len_Z1_Low | 0.0055 | 2 | 0.011 | Long_Edge_Crack_L | 0 | 2 | 0 | NA | Distress (%)= (Distress length (ft))/Length of section (ft))×100 | Y =100 * X / length_sect_ft
All | Longitudinal Cracks – Unsealed | LCUS Len Z1 Mod | 10 | Total length (feet) of unsealed longitudinal cracking in Zone1, width 0.25" - 0.50". | All | LCUS_Len_Z1_Mod | 0.0155 | 2 | 0.031 | Long_Edge_Crack_M | 0 | 2 | 0 | NA | Distress (%)= (Distress length (ft))/Length of section (ft))×100 | Y =100 * X / length_sect_ft
All | Longitudinal Cracks – Unsealed | LCUS Len Z1 High | 10 | Total length (feet) of unsealed longitudinal cracking in Zone1, width > 0.50". | All | LCUS_Len_Z1_High | 0.042 | 2 | 0.084 | Long_Edge_Crack_H | 0 | 2 | 0 | NA | Distress (%)= (Distress length (ft))/Length of section (ft))×100 | Y =100 * X / length_sect_ft
All | Longitudinal Cracks – Unsealed | LCUS Len Z2 Low | 20 | Total length (feet) of unsealed longitudinal cracking in Zone2, width < 0.25". | All | LCUS_Len_Z2_Low | 0.0055 | 2 | 0.011 | Long_WP_Crack_L | 0.0225 | 2 | 0.045 | Long_WP_Crack_L | Distress (%)= (Distress length (ft))/Length of section (ft))×100 | Y =100 * X / length_sect_ft
All | Longitudinal Cracks – Unsealed | LCUS Len Z2 Mod | 35 | Total length (feet) of unsealed longitudinal cracking in Zone2, width 0.25" - 0.50". | All | LCUS_Len_Z2_Mod | 0.109 | 2 | 0.218 | Long_WP_Crack_M | 0.03375 | 2 | 0.0675 | Long_WP_Crack_M | Distress (%)= (Distress length (ft))/Length of section (ft))×100 | Y =100 * X / length_sect_ft
All | Longitudinal Cracks – Unsealed | LCUS Len Z2 High | 25 | Total length (feet) of unsealed longitudinal cracking in Zone2, width > 0.50". | All | LCUS_Len_Z2_High | 0.4155 | 2 | 0.831 | Long_WP_Crack_H | 0.045 | 2 | 0.09 | Long_WP_Crack_H | Distress (%)= (Distress length (ft))/Length of section (ft))×100 | Y =100 * X / length_sect_ft
All | Longitudinal Cracks – Unsealed | LCUS Len Z3 Low | 10 | Total length (feet) of unsealed longitudinal cracking in Zone3, width < 0.25". | All | LCUS_Len_Z3_Low | 0.0088 | 1 | 0.0088 | Long_Center_Crack_L | 0.036 | 1 | 0.036 | Long_Center_Crack_L | Distress (%)= (Distress length (ft))/Length of section (ft))×100 | Y =100 * X / length_sect_ft
All | Longitudinal Cracks – Unsealed | LCUS Len Z3 Mod | 3 | Total length (feet) of unsealed longitudinal cracking in Zone3, width 0.25" - 0.50". | All | LCUS_Len_Z3_Mod | 0.1744 | 1 | 0.1744 | Long_Center_Crack_M | 0.054 | 1 | 0.054 | Long_Center_Crack_M | Distress (%)= (Distress length (ft))/Length of section (ft))×100 | Y =100 * X / length_sect_ft
All | Longitudinal Cracks – Unsealed | LCUS Len Z3 High | 1 | Total length (feet) of unsealed longitudinal cracking in Zone3, width > 0.50". | All | LCUS_Len_Z3_High | 0.6648 | 1 | 0.6648 | Long_Center_Crack_H | 0.072 | 1 | 0.072 | Long_Center_Crack_H | Distress (%)= (Distress length (ft))/Length of section (ft))×100 | Y =100 * X / length_sect_ft
All | Longitudinal Cracks – Unsealed | LCUS Len Z4 Low | 20 | Total length (feet) of unsealed longitudinal cracking in Zone4, width < 0.25". | All | LCUS_Len_Z4_Low | 0.0055 | 2 | 0.011 | Long_WP_Crack_L | 0.0225 | 2 | 0.045 | Long_WP_Crack_L | Distress (%)= (Distress length (ft))/Length of section (ft))×100 | Y =100 * X / length_sect_ft
All | Longitudinal Cracks – Unsealed | LCUS Len Z4 Mod | 31 | Total length (feet) of unsealed longitudinal cracking in Zone4, width 0.25" - 0.50". | All | LCUS_Len_Z4_Mod | 0.109 | 2 | 0.218 | Long_WP_Crack_M | 0.03375 | 2 | 0.0675 | Long_WP_Crack_M | Distress (%)= (Distress length (ft))/Length of section (ft))×100 | Y =100 * X / length_sect_ft
All | Longitudinal Cracks – Unsealed | LCUS Len Z4 High | 25 | Total length (feet) of unsealed longitudinal cracking in Zone4, width > 0.50". | All | LCUS_Len_Z4_High | 0.4155 | 2 | 0.831 | Long_WP_Crack_H | 0.045 | 2 | 0.09 | Long_WP_Crack_H | Distress (%)= (Distress length (ft))/Length of section (ft))×100 | Y =100 * X / length_sect_ft
All | Longitudinal Cracks – Unsealed | LCUS Len Z5 Low | 11 | Total length (feet) of unsealed longitudinal cracking in Zone5, width < 0.25". | All | LCUS_Len_Z5_Low | 0.0055 | 2 | 0.011 | Long_Edge_Crack_L | 0 | 2 | 0 | NA | Distress (%)= (Distress length (ft))/Length of section (ft))×100 | Y =100 * X / length_sect_ft
All | Longitudinal Cracks – Unsealed | LCUS Len Z5 Mod | 13 | Total length (feet) of unsealed longitudinal cracking in Zone5, width 0.25" - 0.50". | All | LCUS_Len_Z5_Mod | 0.0155 | 2 | 0.031 | Long_Edge_Crack_M | 0 | 2 | 0 | NA | Distress (%)= (Distress length (ft))/Length of section (ft))×100 | Y =100 * X / length_sect_ft
All | Longitudinal Cracks – Unsealed | LCUS Len Z5 High | 11 | Total length (feet) of unsealed longitudinal cracking in Zone5, width > 0.50". | All | LCUS_Len_Z5_High | 0.042 | 2 | 0.084 | Long_Edge_Crack_H | 0 | 2 | 0 | NA | Distress (%)= (Distress length (ft))/Length of section (ft))×100 | Y =100 * X / length_sect_ft
All | Longitudinal Cracks – Sealed | LCS Len Z1 | 60 | Total length (feet) of sealed longitudinal cracking in Zone1. | All | LCS_Len_Z1 | 0.00275 | 4 | 0.011 | Long_Edge_Crack_L | 0 | 4 | 0 | NA | Distress (%)= (Distress length (ft))/Length of section (ft))×100 | Y =100 * X / length_sect_ft
All | Longitudinal Cracks – Sealed | LCS Len Z2 | 130 | Total length (feet) of sealed longitudinal cracking in Zone2. | All | LCS_Len_Z2 | 0.00275 | 4 | 0.011 | Long_WP_Crack_L | 0.01125 | 4 | 0.045 | Long_WP_Crack_L | Distress (%)= (Distress length (ft))/Length of section (ft))×100 | Y =100 * X / length_sect_ft
All | Longitudinal Cracks – Sealed | LCS Len Z3 | 50 | Total length (feet) of sealed longitudinal cracking in Zone3. | All | LCS_Len_Z3 | 0.0044 | 2 | 0.0088 | Long_Center_Crack_L | 0.018 | 2 | 0.036 | Long_Center_Crack_L | Distress (%)= (Distress length (ft))/Length of section (ft))×100 | Y =100 * X / length_sect_ft
All | Longitudinal Cracks – Sealed | LCS Len Z4 | 120 | Total length (feet) of sealed longitudinal cracking in Zone4. | All | LCS_Len_Z4 | 0.00275 | 4 | 0.011 | Long_WP_Crack_L | 0.01125 | 4 | 0.045 | Long_WP_Crack_L | Distress (%)= (Distress length (ft))/Length of section (ft))×100 | Y =100 * X / length_sect_ft
All | Longitudinal Cracks – Sealed | LCS Len Z5 | 83 | Total length (feet) of sealed longitudinal cracking in Zone5. | All | LCS_Len_Z5 | 0.00275 | 4 | 0.011 | Long_Edge_Crack_L | 0 | 4 | 0 | NA | Distress (%)= (Distress length (ft))/Length of section (ft))×100 | Y =100 * X / length_sect_ft
All | Transverse Cracks – Unsealed | TCUSFL Len Low | 48 | Total length (feet) of unsealed transverse cracking, width < 0.25". | All | TCUSFL_Len_Low | 0.017 | 1 | 0.017 | Trans_Crack_L | 0.0225 | 1 | 0.0225 | TransCrack_L | Distress (%)= (Distress length (ft))/(Lane width (ft) * (Length of section (ft))/(TC spacing (ft)))×100 | Y =100 * X / (lane_width_ft * (length_sect_ft/ TC_spacing_ft))
All | Transverse Cracks – Unsealed | TCUSFL Len Mod | 18 | Total length (feet) of unsealed transverse cracking, width 0.25" - 0.50". | All | TCUSFL_Len_Mod | 0.028 | 1 | 0.028 | Trans_Crack_M | 0.225 | 1 | 0.225 | TransCrack_M | Distress (%)= (Distress length (ft))/(Lane width (ft) * (Length of section (ft))/(TC spacing (ft)))×100 | Y =100 * X / (lane_width_ft * (length_sect_ft/ TC_spacing_ft))
All | Transverse Cracks – Unsealed | TCUSFL Len High | 6 | Total length (feet) of unsealed transverse cracking, width > 0.50". | All | TCUSFL_Len_High | 0.884 | 1 | 0.884 | Trans_Crack_H | 0.45 | 1 | 0.45 | TransCrack_H | Distress (%)= (Distress length (ft))/(Lane width (ft) * (Length of section (ft))/(TC spacing (ft)))×100 | Y =100 * X / (lane_width_ft * (length_sect_ft/ TC_spacing_ft))
All | Transverse Cracks – Sealed | TCSFL Len | 36 | Total length (feet) of sealed transverse cracking. | All | TCSFL_Len | 0.0085 | 2 | 0.017 | Trans_Crack_L | 0.01125 | 2 | 0.0225 | TransCrack_L | Distress (%)= (Distress length (ft))/(Lane width (ft) * (Length of section (ft))/(TC spacing (ft)))×100 | Y =100 * X / (lane_width_ft * (length_sect_ft/ TC_spacing_ft))
All | Patching | Patch Area Conc | 720380 | Total area (square feet) of concrete patching. | All | Patch_Area_Conc | 0 | 1 | 0 | Patching | 0.315 | 1 | 0.315 | Patching | Distress (%)= (Distress area (ft^2 ))/(Lane width (ft) *Length of section (ft) )×100 | Y =100 * X / (lane_width_ft * length_sect_ft)
All | Patching | Patch Area Asphalt | 83 | Total area (square feet) of asphalt patching. | All | Patch_Area_Asphalt | 0 | 1 | 0 | Patching | 0.315 | 1 | 0.315 | Patching | Distress (%)= (Distress area (ft^2 ))/(Lane width (ft) *Length of section (ft) )×100 | Y =100 * X / (lane_width_ft * length_sect_ft)
All | Potholes | PH Area | 11 | Total combined area (square feet) of all potholes. | All | PH_Area | 0.4903 | 1 | 0.4903 | Raveling | 0.6 | 1 | 0.6 | Delamination | Distress (%)= (Distress area (ft^2 ))/(Lane width (ft) *Length of section (ft) )×100 | Y =100 * X / (lane_width_ft * length_sect_ft)
All | Potholes | PH Cnt Low | 3 | Total number of potholes, maximum depth < 1". | All | PH_Cnt_Low | 0 | 1 | 0 | Duplicate | 0 | 1 | 0 | Duplicate | NA | 0
All | Potholes | PH Cnt Mod | 2 | Total number of potholes, maximum depth 1" - 2". | All | PH_Cnt_Mod | 0 | 1 | 0 | Duplicate | 0 | 1 | 0 | Duplicate | NA | 0
All | Potholes | PH Cnt High | 0 | Total number of potholes, maximum depth > 2". | All | PH_Cnt_High | 0 | 1 | 0 | Duplicate | 0 | 1 | 0 | Duplicate | NA | 0
Asphalt | Alligator Cracking | ALLIG Area Z1 Low | 26 | Total area (square feet) of low-severity alligator cracking in Zone1. | Asphalt | ALLIG_Area_Z1_Low | 0.00825 | 2 | 0.0165 | Long_Edge_Crack_L | 0 | 1 | 0 | NA | Distress (%)= (Distress area (ft^2 ))/(Zone width (ft) *Length of section (ft) )×100 | Y =100 * X / (zone_width_ft * length_sect_ft) | 1.5
Asphalt | Alligator Cracking | ALLIG Area Z1 Mod | 0 | Total area (square feet) of moderate-severity alligator cracking in Zone1. | Asphalt | ALLIG_Area_Z1_Mod | 0.02325 | 2 | 0.0465 | Long_Edge_Crack_M | 0 | 1 | 0 | NA | Distress (%)= (Distress area (ft^2 ))/(Zone width (ft) *Length of section (ft) )×100 | Y =100 * X / (zone_width_ft * length_sect_ft) | 1.5
Asphalt | Alligator Cracking | ALLIG Area Z1 High | 0 | Total area (square feet) of high-severity alligator cracking in Zone1. | Asphalt | ALLIG_Area_Z1_High | 0.063 | 2 | 0.126 | Long_Edge_Crack_H | 0 | 1 | 0 | NA | Distress (%)= (Distress area (ft^2 ))/(Zone width (ft) *Length of section (ft) )×100 | Y =100 * X / (zone_width_ft * length_sect_ft) | 1.5
Asphalt | Alligator Cracking | ALLIG Area Z2 Low | 40 | Total area (square feet) of low-severity alligator cracking in Zone2. | Asphalt | ALLIG_Area_Z2_Low | 0.00825 | 2 | 0.0165 | Long_WP_Crack_L | 0 | 1 | 0 | NA | Distress (%)= (Distress area (ft^2 ))/(Zone width (ft) *Length of section (ft) )×100 | Y =100 * X / (zone_width_ft * length_sect_ft) | 1.5
Asphalt | Alligator Cracking | ALLIG Area Z2 Mod | 40 | Total area (square feet) of moderate-severity alligator cracking in Zone2. | Asphalt | ALLIG_Area_Z2_Mod | 0.1635 | 2 | 0.327 | Long_WP_Crack_M | 0 | 1 | 0 | NA | Distress (%)= (Distress area (ft^2 ))/(Zone width (ft) *Length of section (ft) )×100 | Y =100 * X / (zone_width_ft * length_sect_ft) | 1.5
Asphalt | Alligator Cracking | ALLIG Area Z2 High | 0 | Total area (square feet) of high-severity alligator cracking in Zone2. | Asphalt | ALLIG_Area_Z2_High | 0.62325 | 2 | 1.2465 | Long_WP_Crack_H | 0 | 1 | 0 | NA | Distress (%)= (Distress area (ft^2 ))/(Zone width (ft) *Length of section (ft) )×100 | Y =100 * X / (zone_width_ft * length_sect_ft) | 1.5
Asphalt | Alligator Cracking | ALLIG Area Z3 Low | 0 | Total area (square feet) of low-severity alligator cracking in Zone3. | Asphalt | ALLIG_Area_Z3_Low | 0.0132 | 1 | 0.0132 | Long_Center_Crack_L | 0 | 1 | 0 | NA | Distress (%)= (Distress area (ft^2 ))/(Zone width (ft) *Length of section (ft) )×100 | Y =100 * X / (zone_width_ft * length_sect_ft) | 1.5
Asphalt | Alligator Cracking | ALLIG Area Z3 Mod | 0 | Total area (square feet) of moderate-severity alligator cracking in Zone3. | Asphalt | ALLIG_Area_Z3_Mod | 0.2616 | 1 | 0.2616 | Long_Center_Crack_M | 0 | 1 | 0 | NA | Distress (%)= (Distress area (ft^2 ))/(Zone width (ft) *Length of section (ft) )×100 | Y =100 * X / (zone_width_ft * length_sect_ft) | 1.5
Asphalt | Alligator Cracking | ALLIG Area Z3 High | 0 | Total area (square feet) of high-severity alligator cracking in Zone3. | Asphalt | ALLIG_Area_Z3_High | 0.9972 | 1 | 0.9972 | Long_Center_Crack_H | 0 | 1 | 0 | NA | Distress (%)= (Distress area (ft^2 ))/(Zone width (ft) *Length of section (ft) )×100 | Y =100 * X / (zone_width_ft * length_sect_ft) | 1.5
Asphalt | Alligator Cracking | ALLIG Area Z4 Low | 30 | Total area (square feet) of low-severity alligator cracking in Zone4. | Asphalt | ALLIG_Area_Z4_Low | 0.00825 | 2 | 0.0165 | Long_WP_Crack_L | 0 | 1 | 0 | NA | Distress (%)= (Distress area (ft^2 ))/(Zone width (ft) *Length of section (ft) )×100 | Y =100 * X / (zone_width_ft * length_sect_ft) | 1.5
Asphalt | Alligator Cracking | ALLIG Area Z4 Mod | 30 | Total area (square feet) of moderate-severity alligator cracking in Zone4. | Asphalt | ALLIG_Area_Z4_Mod | 0.1635 | 2 | 0.327 | Long_WP_Crack_M | 0 | 1 | 0 | NA | Distress (%)= (Distress area (ft^2 ))/(Zone width (ft) *Length of section (ft) )×100 | Y =100 * X / (zone_width_ft * length_sect_ft) | 1.5
Asphalt | Alligator Cracking | ALLIG Area Z4 High | 20 | Total area (square feet) of high-severity alligator cracking in Zone4. | Asphalt | ALLIG_Area_Z4_High | 0.62325 | 2 | 1.2465 | Long_WP_Crack_H | 0 | 1 | 0 | NA | Distress (%)= (Distress area (ft^2 ))/(Zone width (ft) *Length of section (ft) )×100 | Y =100 * X / (zone_width_ft * length_sect_ft) | 1.5
Asphalt | Alligator Cracking | ALLIG Area Z5 Low | 80 | Total area (square feet) of low-severity alligator cracking in Zone5. | Asphalt | ALLIG_Area_Z5_Low | 0.00825 | 2 | 0.0165 | Long_Edge_Crack_L | 0 | 1 | 0 | NA | Distress (%)= (Distress area (ft^2 ))/(Zone width (ft) *Length of section (ft) )×100 | Y =100 * X / (zone_width_ft * length_sect_ft) | 1.5
Asphalt | Alligator Cracking | ALLIG Area Z5 Mod | 0 | Total area (square feet) of moderate-severity alligator cracking in Zone5. | Asphalt | ALLIG_Area_Z5_Mod | 0.02325 | 2 | 0.0465 | Long_Edge_Crack_M | 0 | 1 | 0 | NA | Distress (%)= (Distress area (ft^2 ))/(Zone width (ft) *Length of section (ft) )×100 | Y =100 * X / (zone_width_ft * length_sect_ft) | 1.5
Asphalt | Alligator Cracking | ALLIG Area Z5 High | 0 | Total area (square feet) of high-severity alligator cracking in Zone5. | Asphalt | ALLIG_Area_Z5_High | 0.063 | 2 | 0.126 | Long_Edge_Crack_H | 0 | 1 | 0 | NA | Distress (%)= (Distress area (ft^2 ))/(Zone width (ft) *Length of section (ft) )×100 | Y =100 * X / (zone_width_ft * length_sect_ft) | 1.5
Asphalt | Alligator Cracking | ALLIG Len Z1 Low | 52 | Total length (feet) along pavement alignment of low-severity alligator cracking in Zone1. | Asphalt | ALLIG_Len_Z1_Low | 0 | 1 | 0 | Duplicate | 0 | 1 | 0 | NA | NA | 0
Asphalt | Alligator Cracking | ALLIG Len Z1 Mod | 0 | Total length (feet) along pavement alignment of moderate-severity alligator cracking in Zone1. | Asphalt | ALLIG_Len_Z1_Mod | 0 | 1 | 0 | Duplicate | 0 | 1 | 0 | NA | NA | 0
Asphalt | Alligator Cracking | ALLIG Len Z1 High | 0 | Total length (feet) along pavement alignment of high-severity alligator cracking in Zone1. | Asphalt | ALLIG_Len_Z1_High | 0 | 1 | 0 | Duplicate | 0 | 1 | 0 | NA | NA | 0
Asphalt | Alligator Cracking | ALLIG Len Z2 Low | 26 | Total length (feet) along pavement alignment of low-severity alligator cracking in Zone2. | Asphalt | ALLIG_Len_Z2_Low | 0 | 1 | 0 | Duplicate | 0 | 1 | 0 | NA | NA | 0
Asphalt | Alligator Cracking | ALLIG Len Z2 Mod | 26 | Total length (feet) along pavement alignment of moderate-severity alligator cracking in Zone2. | Asphalt | ALLIG_Len_Z2_Mod | 0 | 1 | 0 | Duplicate | 0 | 1 | 0 | NA | NA | 0
Asphalt | Alligator Cracking | ALLIG Len Z2 High | 0 | Total length (feet) along pavement alignment of high-severity alligator cracking in Zone2. | Asphalt | ALLIG_Len_Z2_High | 0 | 1 | 0 | Duplicate | 0 | 1 | 0 | NA | NA | 0
Asphalt | Alligator Cracking | ALLIG Len Z3 Low | 0 | Total length (feet) along pavement alignment of low-severity alligator cracking in Zone3. | Asphalt | ALLIG_Len_Z3_Low | 0 | 1 | 0 | Duplicate | 0 | 1 | 0 | NA | NA | 0
Asphalt | Alligator Cracking | ALLIG Len Z3 Mod | 0 | Total length (feet) along pavement alignment of moderate-severity alligator cracking in Zone3. | Asphalt | ALLIG_Len_Z3_Mod | 0 | 1 | 0 | Duplicate | 0 | 1 | 0 | NA | NA | 0
Asphalt | Alligator Cracking | ALLIG Len Z3 High | 0 | Total length (feet) along pavement alignment of high-severity alligator cracking in Zone3. | Asphalt | ALLIG_Len_Z3_High | 0 | 1 | 0 | Duplicate | 0 | 1 | 0 | NA | NA | 0
Asphalt | Alligator Cracking | ALLIG Len Z4 Low | 20 | Total length (feet) along pavement alignment of low-severity alligator cracking in Zone4. | Asphalt | ALLIG_Len_Z4_Low | 0 | 1 | 0 | Duplicate | 0 | 1 | 0 | NA | NA | 0
Asphalt | Alligator Cracking | ALLIG Len Z4 Mod | 20 | Total length (feet) along pavement alignment of moderate-severity alligator cracking in Zone4. | Asphalt | ALLIG_Len_Z4_Mod | 0 | 1 | 0 | Duplicate | 0 | 1 | 0 | NA | NA | 0
Asphalt | Alligator Cracking | ALLIG Len Z4 High | 13 | Total length (feet) along pavement alignment of high-severity alligator cracking in Zone4. | Asphalt | ALLIG_Len_Z4_High | 0 | 1 | 0 | Duplicate | 0 | 1 | 0 | NA | NA | 0
Asphalt | Alligator Cracking | ALLIG Len Z5 Low | 52 | Total length (feet) along pavement alignment of low-severity alligator cracking in Zone5. | Asphalt | ALLIG_Len_Z5_Low | 0 | 1 | 0 | Duplicate | 0 | 1 | 0 | NA | NA | 0
Asphalt | Alligator Cracking | ALLIG Len Z5 Mod | 0 | Total length (feet) along pavement alignment of moderate-severity alligator cracking in Zone5. | Asphalt | ALLIG_Len_Z5_Mod | 0 | 1 | 0 | Duplicate | 0 | 1 | 0 | NA | NA | 0
Asphalt | Alligator Cracking | ALLIG Len Z5 High | 0 | Total length (feet) along pavement alignment of high-severity alligator cracking in Zone5. | Asphalt | ALLIG_Len_Z5_High | 0 | 1 | 0 | Duplicate | 0 | 1 | 0 | NA | NA | 0
Asphalt | Raveling | Rav Area | 5,832 630 | Total area (square feet) of raveling. | Asphalt | Rav_Area | 0.4903 | 1 | 0.4903 | Raveling | 0 | 1 | 0 | NA | Distress (%)= (Distress area (ft^2))/(Lane width (ft) *Length of section (ft))×100 | Y =100 * X / (lane_width_ft * length_sect_ft)
Asphalt | Bleeding | Bleed Area | 1,026 310 | Total area (square feet) of bleeding. | Asphalt | Bleed_Area | 0.012 | 1 | 0.012 | Bleeding | 0 | 1 | 0 | NA | Distress (%)= (Distress area (ft^2))/(Lane width (ft) *Length of section (ft))×100 | Y =100 * X / (lane_width_ft * length_sect_ft)
JCP | Transverse Joint Spalling | TJ Cnt None | 30 | Number of transverse joints having no, or less than 10%, spalling. | Concrete | TJ_Cnt_None | 0 | 1 | 0 | NA | 0 | 1 | 0 | NA | NA | 0
JCP | Transverse Joint Spalling | TJ Cnt Low | 5 | Number of transverse joints with maximum spall width < 3". | Concrete | TJ_Cnt_Low | 0 | 1 | 0 | NA | 0.0225 | 1 | 0.0225 | Trans_joint_spalling_L | Distress(%)= Distress(count)/(Length of section (ft)/Joint spacing (ft))×100 | Y =100 * X / (length_sect_ft/joint_spacing_ft)
JCP | Transverse Joint Spalling | TJ Cnt Mod | 1 | Number of transverse joints with maximum spall width 3" - 6". | Concrete | TJ_Cnt_Mod | 0 | 1 | 0 | NA | 0.225 | 1 | 0.225 | Trans_joint_spalling_M | Distress(%)= Distress(count)/(Length of section (ft)/Joint spacing (ft))×100 | Y =100 * X / (length_sect_ft/joint_spacing_ft)
JCP | Transverse Joint Spalling | TJ Cnt High | 1 | Number of transverse joints with maximum spall width > 6". | Concrete | TJ_Cnt_High | 0 | 1 | 0 | NA | 0.45 | 1 | 0.45 | Trans_joint_spalling_H | Distress(%)= Distress(count)/(Length of section (ft)/Joint spacing (ft))×100 | Y =100 * X / (length_sect_ft/joint_spacing_ft)
JCP | Longitudinal Joint Spalling | LJ Len Z1 Low | 403 | Total length (feet) of longitudinal joint in Zone1 with no spalling or where spalling present and spall width < 3". | Concrete | LJ_Len_Z1_Low | 0 | 1 | 0 | NA | 0.1125 | 2 | 0.225 | Long_joint_spalling_L | Distress (%)= (Distress length (ft))/Length of section (ft))×100 | Y =100 * X / length_sect_ft
JCP | Longitudinal Joint Spalling | LJ Len Z1 Mod | 125 | Total length (feet) of longitudinal joint in Zone1 with spall width 3" - 6". | Concrete | LJ_Len_Z1_Mod | 0 | 1 | 0 | NA | 0.16875 | 2 | 0.3375 | Long_joint_spalling_M | Distress (%)= (Distress length (ft))/Length of section (ft))×100 | Y =100 * X / length_sect_ft
JCP | Longitudinal Joint Spalling | LJ Len Z1 High | 0 | Total length (feet) of longitudinal joint in Zone1 with spall width > 6". | Concrete | LJ_Len_Z1_High | 0 | 1 | 0 | NA | 0.225 | 2 | 0.45 | Long_joint_spalling_H | Distress (%)= (Distress length (ft))/Length of section (ft))×100 | Y =100 * X / length_sect_ft
JCP | Longitudinal Joint Spalling | LJ Len Z5 Low | 510 | Total length (feet) of longitudinal joint in Zone5 with no spalling or where spalling present and spall width < 3". | Concrete | LJ_Len_Z5_Low | 0 | 1 | 0 | NA | 0.1125 | 2 | 0.225 | Long_joint_spalling_L | Distress (%)= (Distress length (ft))/Length of section (ft))×100 | Y =100 * X / length_sect_ft
JCP | Longitudinal Joint Spalling | LJ Len Z5 Mod | 18 | Total length (feet) of longitudinal joint in Zone5 with spall width 3" - 6". | Concrete | LJ_Len_Z5_Mod | 0 | 1 | 0 | NA | 0.16875 | 2 | 0.3375 | Long_joint_spalling_M | Distress (%)= (Distress length (ft))/Length of section (ft))×100 | Y =100 * X / length_sect_ft
JCP | Longitudinal Joint Spalling | LJ Len Z5 High | 0 | Total length (feet) of longitudinal joint in Zone5 with spall width > 6". | Concrete | LJ_Len_Z5_High | 0 | 1 | 0 | NA | 0.225 | 2 | 0.45 | Long_joint_spalling_H | Distress (%)= (Distress length (ft))/Length of section (ft))×100 | Y =100 * X / length_sect_ft
JCP | Transverse Joint Sealing | TJS Len Pct | 83 | Percentage of all transverse joints' combined total length where functional, intact sealant is present. | Concrete | TJS_Len_Pct | 0 | 1 | 0 | NA | 0 | 1 | 0 | NA | NA | 0
JCP | Longitudinal Joint Sealing | LJS Len Pct Z1 | 68 | Percentage of reporting section's total length where functional, intact sealant is present on the left-edge long. joint. | Concrete | LJS_Len_Pct_Z1 | 0 | 1 | 0 | NA | 0 | 1 | 0 | NA | NA | 0
JCP | Longitudinal Joint Sealing | LJS Len Pct Z5 | 91 | Percentage of reporting section's total length where functional, intact sealant is present on the right-edge long. joint. | Concrete | LJS_Len_Pct_Z5 | 0 | 1 | 0 | NA | 0 | 1 | 0 | NA | NA | 0
JCP | Corner Breaks | CB Cnt Low | 16 | Number of corner breaks with LTPP-defined severity = Low | Concrete | CB_Cnt_Low | 0 | 1 | 0 | NA | 0.15 | 1 | 0.15 | New Coefficients | Distress(%)= 1/4 * Distress(count)/(Length of section (ft)/Joint spacing (ft))×100 | Y =0.25 * 100. * X/ (length_sect_ft/joint_spacing_ft)
JCP | Corner Breaks | CB Cnt Mod | 7 | Number of corner breaks with LTPP-defined severity = Moderate | Concrete | CB_Cnt_Mod | 0 | 1 | 0 | NA | 0.4 | 1 | 0.4 | New Coefficients | Distress(%)= 1/4 * Distress(count)/(Length of section (ft)/Joint spacing (ft))×100 | Y =0.25 * 100. * X/ (length_sect_ft/joint_spacing_ft)
JCP | Corner Breaks | CB Cnt High | 1 | Number of corner breaks with LTPP-defined severity = High | Concrete | CB_Cnt_High | 0 | 1 | 0 | NA | 0.6 | 1 | 0.6 | New Coefficients | Distress(%)= 1/4 * Distress(count)/(Length of section (ft)/Joint spacing (ft))×100 | Y =0.25 * 100. * X/ (length_sect_ft/joint_spacing_ft)
JCP & MDOT-Defined CRC | Punchouts | Punch Cnt | 4 | Number of punchouts. | Concrete | Punch_Cnt | 0 | 1 | 0 | NA | 0 | 1 | 0 | Duplicate | NA | 0
JCP & MDOT-Defined CRC | Punchouts | Punch Area | 98 | Total combined area (square feet) of all punchouts. | Concrete | Punch_Area | 0 | 1 | 0 | NA | 0.6 | 1 | 0.6 | Delamination | Distress (%)= (Distress area (ft^2))/(Lane width (ft) *Length of section (ft))×100 | Y =100 * X / (lane_width_ft* length_sect_ft)
* Refer to Appendix G for full definition.

## Flexible
Surface Type | Defect | Quantity Attribute | Definition | Quantity Attribute | Coefficient-Asphalt | Divider | Coefficient-Asphalt-old | Conversion to percentage formula | Formula for the code | Example Value
All | Longitudinal Cracks – Unsealed | LCUS Len Z1 Low | Total length (feet) of unsealed longitudinal cracking in Zone1, width < 0.25". | LCUS_Len_Z1_Low | 0.0055 | 2 | 0.011 | Distress (%)= (Distress length (ft))/Length of section (ft))×100 | Y =100 * X / length_sect_ft | 10
All | Longitudinal Cracks – Unsealed | LCUS Len Z1 Mod | Total length (feet) of unsealed longitudinal cracking in Zone1, width 0.25" - 0.50". | LCUS_Len_Z1_Mod | 0.0155 | 2 | 0.031 | Distress (%)= (Distress length (ft))/Length of section (ft))×100 | Y =100 * X / length_sect_ft | 10
All | Longitudinal Cracks – Unsealed | LCUS Len Z1 High | Total length (feet) of unsealed longitudinal cracking in Zone1, width > 0.50". | LCUS_Len_Z1_High | 0.042 | 2 | 0.084 | Distress (%)= (Distress length (ft))/Length of section (ft))×100 | Y =100 * X / length_sect_ft | 10
All | Longitudinal Cracks – Unsealed | LCUS Len Z2 Low | Total length (feet) of unsealed longitudinal cracking in Zone2, width < 0.25". | LCUS_Len_Z2_Low | 0.0055 | 2 | 0.011 | Distress (%)= (Distress length (ft))/Length of section (ft))×100 | Y =100 * X / length_sect_ft | 20
All | Longitudinal Cracks – Unsealed | LCUS Len Z2 Mod | Total length (feet) of unsealed longitudinal cracking in Zone2, width 0.25" - 0.50". | LCUS_Len_Z2_Mod | 0.109 | 2 | 0.218 | Distress (%)= (Distress length (ft))/Length of section (ft))×100 | Y =100 * X / length_sect_ft | 35
All | Longitudinal Cracks – Unsealed | LCUS Len Z2 High | Total length (feet) of unsealed longitudinal cracking in Zone2, width > 0.50". | LCUS_Len_Z2_High | 0.4155 | 2 | 0.831 | Distress (%)= (Distress length (ft))/Length of section (ft))×100 | Y =100 * X / length_sect_ft | 25
All | Longitudinal Cracks – Unsealed | LCUS Len Z3 Low | Total length (feet) of unsealed longitudinal cracking in Zone3, width < 0.25". | LCUS_Len_Z3_Low | 0.0088 | 1 | 0.0088 | Distress (%)= (Distress length (ft))/Length of section (ft))×100 | Y =100 * X / length_sect_ft | 10
All | Longitudinal Cracks – Unsealed | LCUS Len Z3 Mod | Total length (feet) of unsealed longitudinal cracking in Zone3, width 0.25" - 0.50". | LCUS_Len_Z3_Mod | 0.1744 | 1 | 0.1744 | Distress (%)= (Distress length (ft))/Length of section (ft))×100 | Y =100 * X / length_sect_ft | 3
All | Longitudinal Cracks – Unsealed | LCUS Len Z3 High | Total length (feet) of unsealed longitudinal cracking in Zone3, width > 0.50". | LCUS_Len_Z3_High | 0.6648 | 1 | 0.6648 | Distress (%)= (Distress length (ft))/Length of section (ft))×100 | Y =100 * X / length_sect_ft | 1
All | Longitudinal Cracks – Unsealed | LCUS Len Z4 Low | Total length (feet) of unsealed longitudinal cracking in Zone4, width < 0.25". | LCUS_Len_Z4_Low | 0.0055 | 2 | 0.011 | Distress (%)= (Distress length (ft))/Length of section (ft))×100 | Y =100 * X / length_sect_ft | 20
All | Longitudinal Cracks – Unsealed | LCUS Len Z4 Mod | Total length (feet) of unsealed longitudinal cracking in Zone4, width 0.25" - 0.50". | LCUS_Len_Z4_Mod | 0.109 | 2 | 0.218 | Distress (%)= (Distress length (ft))/Length of section (ft))×100 | Y =100 * X / length_sect_ft | 31
All | Longitudinal Cracks – Unsealed | LCUS Len Z4 High | Total length (feet) of unsealed longitudinal cracking in Zone4, width > 0.50". | LCUS_Len_Z4_High | 0.4155 | 2 | 0.831 | Distress (%)= (Distress length (ft))/Length of section (ft))×100 | Y =100 * X / length_sect_ft | 25
All | Longitudinal Cracks – Unsealed | LCUS Len Z5 Low | Total length (feet) of unsealed longitudinal cracking in Zone5, width < 0.25". | LCUS_Len_Z5_Low | 0.0055 | 2 | 0.011 | Distress (%)= (Distress length (ft))/Length of section (ft))×100 | Y =100 * X / length_sect_ft | 11
All | Longitudinal Cracks – Unsealed | LCUS Len Z5 Mod | Total length (feet) of unsealed longitudinal cracking in Zone5, width 0.25" - 0.50". | LCUS_Len_Z5_Mod | 0.0155 | 2 | 0.031 | Distress (%)= (Distress length (ft))/Length of section (ft))×100 | Y =100 * X / length_sect_ft | 13
All | Longitudinal Cracks – Unsealed | LCUS Len Z5 High | Total length (feet) of unsealed longitudinal cracking in Zone5, width > 0.50". | LCUS_Len_Z5_High | 0.042 | 2 | 0.084 | Distress (%)= (Distress length (ft))/Length of section (ft))×100 | Y =100 * X / length_sect_ft | 11
All | Longitudinal Cracks – Sealed | LCS Len Z1 | Total length (feet) of sealed longitudinal cracking in Zone1. | LCS_Len_Z1 | 0.00275 | 4 | 0.011 | Distress (%)= (Distress length (ft))/Length of section (ft))×100 | Y =100 * X / length_sect_ft | 60
All | Longitudinal Cracks – Sealed | LCS Len Z2 | Total length (feet) of sealed longitudinal cracking in Zone2. | LCS_Len_Z2 | 0.00275 | 4 | 0.011 | Distress (%)= (Distress length (ft))/Length of section (ft))×100 | Y =100 * X / length_sect_ft | 130
All | Longitudinal Cracks – Sealed | LCS Len Z3 | Total length (feet) of sealed longitudinal cracking in Zone3. | LCS_Len_Z3 | 0.0044 | 2 | 0.0088 | Distress (%)= (Distress length (ft))/Length of section (ft))×100 | Y =100 * X / length_sect_ft | 50
All | Longitudinal Cracks – Sealed | LCS Len Z4 | Total length (feet) of sealed longitudinal cracking in Zone4. | LCS_Len_Z4 | 0.00275 | 4 | 0.011 | Distress (%)= (Distress length (ft))/Length of section (ft))×100 | Y =100 * X / length_sect_ft | 120
All | Longitudinal Cracks – Sealed | LCS Len Z5 | Total length (feet) of sealed longitudinal cracking in Zone5. | LCS_Len_Z5 | 0.00275 | 4 | 0.011 | Distress (%)= (Distress length (ft))/Length of section (ft))×100 | Y =100 * X / length_sect_ft | 83
All | Transverse Cracks – Unsealed | TCUSFL Len Low | Total length (feet) of unsealed transverse cracking, width < 0.25". | TCUSFL_Len_Low | 0.017 | 1 | 0.017 | Distress (%)= (Distress length (ft))/(Lane width (ft) * (Length of section (ft))/(TC spacing (ft)))×100 | Y =100 * X / (lane_width_ft * (length_sect_ft/ TC_spacing_ft)) | 48
All | Transverse Cracks – Unsealed | TCUSFL Len Mod | Total length (feet) of unsealed transverse cracking, width 0.25" - 0.50". | TCUSFL_Len_Mod | 0.028 | 1 | 0.028 | Distress (%)= (Distress length (ft))/(Lane width (ft) * (Length of section (ft))/(TC spacing (ft)))×100 | Y =100 * X / (lane_width_ft * (length_sect_ft/ TC_spacing_ft)) | 18
All | Transverse Cracks – Unsealed | TCUSFL Len High | Total length (feet) of unsealed transverse cracking, width > 0.50". | TCUSFL_Len_High | 0.884 | 1 | 0.884 | Distress (%)= (Distress length (ft))/(Lane width (ft) * (Length of section (ft))/(TC spacing (ft)))×100 | Y =100 * X / (lane_width_ft * (length_sect_ft/ TC_spacing_ft)) | 6
All | Transverse Cracks – Sealed | TCSFL Len | Total length (feet) of sealed transverse cracking. | TCSFL_Len | 0.0085 | 2 | 0.017 | Distress (%)= (Distress length (ft))/(Lane width (ft) * (Length of section (ft))/(TC spacing (ft)))×100 | Y =100 * X / (lane_width_ft * (length_sect_ft/ TC_spacing_ft)) | 36
All | Potholes | PH Area | Total combined area (square feet) of all potholes. | PH_Area | 0.4903 | 1 | 0.4903 | Distress (%)= (Distress area (ft^2 ))/(Lane width (ft) *Length of section (ft) )×100 | Y =100 * X / (lane_width_ft * length_sect_ft) | 11
Asphalt | Alligator Cracking | ALLIG Area Z1 Low | Total area (square feet) of low-severity alligator cracking in Zone1. | ALLIG_Area_Z1_Low | 0.00825 | 2 | 0.0165 | Distress (%)= (Distress area (ft^2 ))/(Zone width (ft) *Length of section (ft) )×100 | Y =100 * X / (zone_width_ft * length_sect_ft) | 26 | 1.5
Asphalt | Alligator Cracking | ALLIG Area Z1 Mod | Total area (square feet) of moderate-severity alligator cracking in Zone1. | ALLIG_Area_Z1_Mod | 0.02325 | 2 | 0.0465 | Distress (%)= (Distress area (ft^2 ))/(Zone width (ft) *Length of section (ft) )×100 | Y =100 * X / (zone_width_ft * length_sect_ft) | 0 | 1.5
Asphalt | Alligator Cracking | ALLIG Area Z1 High | Total area (square feet) of high-severity alligator cracking in Zone1. | ALLIG_Area_Z1_High | 0.063 | 2 | 0.126 | Distress (%)= (Distress area (ft^2 ))/(Zone width (ft) *Length of section (ft) )×100 | Y =100 * X / (zone_width_ft * length_sect_ft) | 0 | 1.5
Asphalt | Alligator Cracking | ALLIG Area Z2 Low | Total area (square feet) of low-severity alligator cracking in Zone2. | ALLIG_Area_Z2_Low | 0.00825 | 2 | 0.0165 | Distress (%)= (Distress area (ft^2 ))/(Zone width (ft) *Length of section (ft) )×100 | Y =100 * X / (zone_width_ft * length_sect_ft) | 40 | 1.5
Asphalt | Alligator Cracking | ALLIG Area Z2 Mod | Total area (square feet) of moderate-severity alligator cracking in Zone2. | ALLIG_Area_Z2_Mod | 0.1635 | 2 | 0.327 | Distress (%)= (Distress area (ft^2 ))/(Zone width (ft) *Length of section (ft) )×100 | Y =100 * X / (zone_width_ft * length_sect_ft) | 40 | 1.5
Asphalt | Alligator Cracking | ALLIG Area Z2 High | Total area (square feet) of high-severity alligator cracking in Zone2. | ALLIG_Area_Z2_High | 0.62325 | 2 | 1.2465 | Distress (%)= (Distress area (ft^2 ))/(Zone width (ft) *Length of section (ft) )×100 | Y =100 * X / (zone_width_ft * length_sect_ft) | 0 | 1.5
Asphalt | Alligator Cracking | ALLIG Area Z3 Low | Total area (square feet) of low-severity alligator cracking in Zone3. | ALLIG_Area_Z3_Low | 0.0132 | 1 | 0.0132 | Distress (%)= (Distress area (ft^2 ))/(Zone width (ft) *Length of section (ft) )×100 | Y =100 * X / (zone_width_ft * length_sect_ft) | 0 | 1.5
Asphalt | Alligator Cracking | ALLIG Area Z3 Mod | Total area (square feet) of moderate-severity alligator cracking in Zone3. | ALLIG_Area_Z3_Mod | 0.2616 | 1 | 0.2616 | Distress (%)= (Distress area (ft^2 ))/(Zone width (ft) *Length of section (ft) )×100 | Y =100 * X / (zone_width_ft * length_sect_ft) | 0 | 1.5
Asphalt | Alligator Cracking | ALLIG Area Z3 High | Total area (square feet) of high-severity alligator cracking in Zone3. | ALLIG_Area_Z3_High | 0.9972 | 1 | 0.9972 | Distress (%)= (Distress area (ft^2 ))/(Zone width (ft) *Length of section (ft) )×100 | Y =100 * X / (zone_width_ft * length_sect_ft) | 0 | 1.5
Asphalt | Alligator Cracking | ALLIG Area Z4 Low | Total area (square feet) of low-severity alligator cracking in Zone4. | ALLIG_Area_Z4_Low | 0.00825 | 2 | 0.0165 | Distress (%)= (Distress area (ft^2 ))/(Zone width (ft) *Length of section (ft) )×100 | Y =100 * X / (zone_width_ft * length_sect_ft) | 30 | 1.5
Asphalt | Alligator Cracking | ALLIG Area Z4 Mod | Total area (square feet) of moderate-severity alligator cracking in Zone4. | ALLIG_Area_Z4_Mod | 0.1635 | 2 | 0.327 | Distress (%)= (Distress area (ft^2 ))/(Zone width (ft) *Length of section (ft) )×100 | Y =100 * X / (zone_width_ft * length_sect_ft) | 30 | 1.5
Asphalt | Alligator Cracking | ALLIG Area Z4 High | Total area (square feet) of high-severity alligator cracking in Zone4. | ALLIG_Area_Z4_High | 0.62325 | 2 | 1.2465 | Distress (%)= (Distress area (ft^2 ))/(Zone width (ft) *Length of section (ft) )×100 | Y =100 * X / (zone_width_ft * length_sect_ft) | 20 | 1.5
Asphalt | Alligator Cracking | ALLIG Area Z5 Low | Total area (square feet) of low-severity alligator cracking in Zone5. | ALLIG_Area_Z5_Low | 0.00825 | 2 | 0.0165 | Distress (%)= (Distress area (ft^2 ))/(Zone width (ft) *Length of section (ft) )×100 | Y =100 * X / (zone_width_ft * length_sect_ft) | 80 | 1.5
Asphalt | Alligator Cracking | ALLIG Area Z5 Mod | Total area (square feet) of moderate-severity alligator cracking in Zone5. | ALLIG_Area_Z5_Mod | 0.02325 | 2 | 0.0465 | Distress (%)= (Distress area (ft^2 ))/(Zone width (ft) *Length of section (ft) )×100 | Y =100 * X / (zone_width_ft * length_sect_ft) | 0 | 1.5
Asphalt | Alligator Cracking | ALLIG Area Z5 High | Total area (square feet) of high-severity alligator cracking in Zone5. | ALLIG_Area_Z5_High | 0.063 | 2 | 0.126 | Distress (%)= (Distress area (ft^2 ))/(Zone width (ft) *Length of section (ft) )×100 | Y =100 * X / (zone_width_ft * length_sect_ft) | 0 | 1.5
Asphalt | Raveling | Rav Area | Total area (square feet) of raveling. | Rav_Area | 0.4903 | 1 | 0.4903 | Distress (%)= (Distress area (ft^2))/(Lane width (ft) *Length of section (ft))×100 | Y =100 * X / (lane_width_ft * length_sect_ft) | 5,832 630
Asphalt | Bleeding | Bleed Area | Total area (square feet) of bleeding. | Bleed_Area | 0.012 | 1 | 0.012 | Distress (%)= (Distress area (ft^2))/(Lane width (ft) *Length of section (ft))×100 | Y =100 * X / (lane_width_ft * length_sect_ft) | 1,026 310

## Rigid
Surface Type | Defect | Definition* | Quantity Attribute | Coefficient-Concrete | Divider | Coefficient-Concrete-old | PDS distress-Concrete | Conversion to percentage formula | Formula for the code | Example Value
All | Longitudinal Cracks – Unsealed | Total length (feet) of unsealed longitudinal cracking in Zone2, width < 0.25". | LCUS Len Z2 Low | 0.0225 | 2 | 0.045 | Long_WP_Crack_L | Distress (%)= (Distress length (ft))/Length of section (ft))×100 | Y =100 * X / length_sect_ft | 20
All | Longitudinal Cracks – Unsealed | Total length (feet) of unsealed longitudinal cracking in Zone2, width 0.25" - 0.50". | LCUS Len Z2 Mod | 0.03375 | 2 | 0.0675 | Long_WP_Crack_M | Distress (%)= (Distress length (ft))/Length of section (ft))×100 | Y =100 * X / length_sect_ft | 35
All | Longitudinal Cracks – Unsealed | Total length (feet) of unsealed longitudinal cracking in Zone2, width > 0.50". | LCUS Len Z2 High | 0.045 | 2 | 0.09 | Long_WP_Crack_H | Distress (%)= (Distress length (ft))/Length of section (ft))×100 | Y =100 * X / length_sect_ft | 25
All | Longitudinal Cracks – Unsealed | Total length (feet) of unsealed longitudinal cracking in Zone3, width < 0.25". | LCUS Len Z3 Low | 0.036 | 1 | 0.036 | Long_Center_Crack_L | Distress (%)= (Distress length (ft))/Length of section (ft))×100 | Y =100 * X / length_sect_ft | 10
All | Longitudinal Cracks – Unsealed | Total length (feet) of unsealed longitudinal cracking in Zone3, width 0.25" - 0.50". | LCUS Len Z3 Mod | 0.054 | 1 | 0.054 | Long_Center_Crack_M | Distress (%)= (Distress length (ft))/Length of section (ft))×100 | Y =100 * X / length_sect_ft | 3
All | Longitudinal Cracks – Unsealed | Total length (feet) of unsealed longitudinal cracking in Zone3, width > 0.50". | LCUS Len Z3 High | 0.072 | 1 | 0.072 | Long_Center_Crack_H | Distress (%)= (Distress length (ft))/Length of section (ft))×100 | Y =100 * X / length_sect_ft | 1
All | Longitudinal Cracks – Unsealed | Total length (feet) of unsealed longitudinal cracking in Zone4, width < 0.25". | LCUS Len Z4 Low | 0.0225 | 2 | 0.045 | Long_WP_Crack_L | Distress (%)= (Distress length (ft))/Length of section (ft))×100 | Y =100 * X / length_sect_ft | 20
All | Longitudinal Cracks – Unsealed | Total length (feet) of unsealed longitudinal cracking in Zone4, width 0.25" - 0.50". | LCUS Len Z4 Mod | 0.03375 | 2 | 0.0675 | Long_WP_Crack_M | Distress (%)= (Distress length (ft))/Length of section (ft))×100 | Y =100 * X / length_sect_ft | 31
All | Longitudinal Cracks – Unsealed | Total length (feet) of unsealed longitudinal cracking in Zone4, width > 0.50". | LCUS Len Z4 High | 0.045 | 2 | 0.09 | Long_WP_Crack_H | Distress (%)= (Distress length (ft))/Length of section (ft))×100 | Y =100 * X / length_sect_ft | 25
All | Longitudinal Cracks – Sealed | Total length (feet) of sealed longitudinal cracking in Zone2. | LCS Len Z2 | 0.01125 | 4 | 0.045 | Long_WP_Crack_L | Distress (%)= (Distress length (ft))/Length of section (ft))×100 | Y =100 * X / length_sect_ft | 130
All | Longitudinal Cracks – Sealed | Total length (feet) of sealed longitudinal cracking in Zone3. | LCS Len Z3 | 0.018 | 2 | 0.036 | Long_Center_Crack_L | Distress (%)= (Distress length (ft))/Length of section (ft))×100 | Y =100 * X / length_sect_ft | 50
All | Longitudinal Cracks – Sealed | Total length (feet) of sealed longitudinal cracking in Zone4. | LCS Len Z4 | 0.01125 | 4 | 0.045 | Long_WP_Crack_L | Distress (%)= (Distress length (ft))/Length of section (ft))×100 | Y =100 * X / length_sect_ft | 120
All | Transverse Cracks – Unsealed | Total length (feet) of unsealed transverse cracking, width < 0.25". | TCUSFL Len Low | 0.0225 | 1 | 0.0225 | TransCrack_L | Distress (%)= (Distress length (ft))/(Lane width (ft) * (Length of section (ft))/(TC spacing (ft)))×100 | Y =100 * X / (lane_width_ft * (length_sect_ft/ TC_spacing_ft)) | 48
All | Transverse Cracks – Unsealed | Total length (feet) of unsealed transverse cracking, width 0.25" - 0.50". | TCUSFL Len Mod | 0.225 | 1 | 0.225 | TransCrack_M | Distress (%)= (Distress length (ft))/(Lane width (ft) * (Length of section (ft))/(TC spacing (ft)))×100 | Y =100 * X / (lane_width_ft * (length_sect_ft/ TC_spacing_ft)) | 18
All | Transverse Cracks – Unsealed | Total length (feet) of unsealed transverse cracking, width > 0.50". | TCUSFL Len High | 0.45 | 1 | 0.45 | TransCrack_H | Distress (%)= (Distress length (ft))/(Lane width (ft) * (Length of section (ft))/(TC spacing (ft)))×100 | Y =100 * X / (lane_width_ft * (length_sect_ft/ TC_spacing_ft)) | 6
All | Transverse Cracks – Sealed | Total length (feet) of sealed transverse cracking. | TCSFL Len | 0.01125 | 2 | 0.0225 | TransCrack_L | Distress (%)= (Distress length (ft))/(Lane width (ft) * (Length of section (ft))/(TC spacing (ft)))×100 | Y =100 * X / (lane_width_ft * (length_sect_ft/ TC_spacing_ft)) | 36
All | Patching | Total area (square feet) of concrete patching. | Patch Area Conc | 0.315 | 1 | 0.315 | Patching | Distress (%)= (Distress area (ft^2 ))/(Lane width (ft) *Length of section (ft) )×100 | Y =100 * X / (lane_width_ft * length_sect_ft) | 720380
All | Patching | Total area (square feet) of asphalt patching. | Patch Area Asphalt | 0.315 | 1 | 0.315 | Patching | Distress (%)= (Distress area (ft^2 ))/(Lane width (ft) *Length of section (ft) )×100 | Y =100 * X / (lane_width_ft * length_sect_ft) | 83
All | Potholes | Total combined area (square feet) of all potholes. | PH Area | 0.6 | 1 | 0.6 | Delamination | Distress (%)= (Distress area (ft^2 ))/(Lane width (ft) *Length of section (ft) )×100 | Y =100 * X / (lane_width_ft * length_sect_ft) | 11
JCP | Transverse Joint Spalling | Number of transverse joints with maximum spall width < 3". | TJ Cnt Low | 0.0225 | 1 | 0.0225 | Trans_joint_spalling_L | Distress(%)= Distress(count)/(Length of section (ft)/Joint spacing (ft))×100 | Y =100 * X / (length_sect_ft/joint_spacing_ft) | 5
JCP | Transverse Joint Spalling | Number of transverse joints with maximum spall width 3" - 6". | TJ Cnt Mod | 0.225 | 1 | 0.225 | Trans_joint_spalling_M | Distress(%)= Distress(count)/(Length of section (ft)/Joint spacing (ft))×100 | Y =100 * X / (length_sect_ft/joint_spacing_ft) | 1
JCP | Transverse Joint Spalling | Number of transverse joints with maximum spall width > 6". | TJ Cnt High | 0.45 | 1 | 0.45 | Trans_joint_spalling_H | Distress(%)= Distress(count)/(Length of section (ft)/Joint spacing (ft))×100 | Y =100 * X / (length_sect_ft/joint_spacing_ft) | 1
JCP | Longitudinal Joint Spalling | Total length (feet) of longitudinal joint in Zone1 | LJ Len Z1 Low | 0.1125 | 2 | 0.225 | Long_joint_spalling_L | Distress (%)= (Distress length (ft))/Length of section (ft))×100 | Y =100 * X / length_sect_ft | 403
JCP | Longitudinal Joint Spalling | Total length (feet) of longitudinal joint in Zone1 with spall width 3" - 6". | LJ Len Z1 Mod | 0.16875 | 2 | 0.3375 | Long_joint_spalling_M | Distress (%)= (Distress length (ft))/Length of section (ft))×100 | Y =100 * X / length_sect_ft | 125
JCP | Longitudinal Joint Spalling | Total length (feet) of longitudinal joint in Zone1 with spall width > 6". | LJ Len Z1 High | 0.225 | 2 | 0.45 | Long_joint_spalling_H | Distress (%)= (Distress length (ft))/Length of section (ft))×100 | Y =100 * X / length_sect_ft | 0
JCP | Longitudinal Joint Spalling | Total length (feet) of longitudinal joint in Zone5 | LJ Len Z5 Low | 0.1125 | 2 | 0.225 | Long_joint_spalling_L | Distress (%)= (Distress length (ft))/Length of section (ft))×100 | Y =100 * X / length_sect_ft | 510
JCP | Longitudinal Joint Spalling | Total length (feet) of longitudinal joint in Zone5 with spall width 3" - 6". | LJ Len Z5 Mod | 0.16875 | 2 | 0.3375 | Long_joint_spalling_M | Distress (%)= (Distress length (ft))/Length of section (ft))×100 | Y =100 * X / length_sect_ft | 18
JCP | Longitudinal Joint Spalling | Total length (feet) of longitudinal joint in Zone5 with spall width > 6". | LJ Len Z5 High | 0.225 | 2 | 0.45 | Long_joint_spalling_H | Distress (%)= (Distress length (ft))/Length of section (ft))×100 | Y =100 * X / length_sect_ft | 0
JCP | Corner Breaks | Number of corner breaks with LTPP-defined severity = Low | CB Cnt Low | 0.15 | 1 | 0.15 | New Coefficients | Distress(%)= 1/4 * Distress(count)/(Length of section (ft)/Joint spacing (ft))×100 | Y =0.25 * 100. * X/ (length_sect_ft/joint_spacing_ft) | 16
JCP | Corner Breaks | Number of corner breaks with LTPP-defined severity = Moderate | CB Cnt Mod | 0.4 | 1 | 0.4 | New Coefficients | Distress(%)= 1/4 * Distress(count)/(Length of section (ft)/Joint spacing (ft))×100 | Y =0.25 * 100. * X/ (length_sect_ft/joint_spacing_ft) | 7
JCP | Corner Breaks | Number of corner breaks with LTPP-defined severity = High | CB Cnt High | 0.6 | 1 | 0.6 | New Coefficients | Distress(%)= 1/4 * Distress(count)/(Length of section (ft)/Joint spacing (ft))×100 | Y =0.25 * 100. * X/ (length_sect_ft/joint_spacing_ft) | 1
JCP & MDOT-Defined CRC | Punchouts | Total combined area (square feet) of all punchouts. | Punch Area | 0.6 | 1 | 0.6 | Delamination | Distress (%)= (Distress area (ft^2))/(Lane width (ft) *Length of section (ft))×100 | Y =100 * X / (lane_width_ft* length_sect_ft) | 98
* Refer to Appendix G for full definition.

## PD-AD-HMA
Sealed/Unsealed | SDS Title | SDS attribute (percent) | PD Codes | Associated Distresses (AD) | Old
Unsealed | LCUS_Len_Z1_Low | LCUS_Perc_Z1_Low | 201,236,721,501 | For PD codes 201 and 721 = (5,0); For PD code 236 = (1,0); For PD code 501 = (0,0) | Long_Edge_Crack_L
Unsealed | LCUS_Len_Z1_Mod | LCUS_Perc_Z1_Mod | 201,236,721,501 | For PD codes 201 and 721 = (6,0); For PD code 236 = (2,0); For PD code 501 = (0,0) | Long_Edge_Crack_M
Unsealed | LCUS_Len_Z1_High | LCUS_Perc_Z1_High | 201,236,721,501 | For PD codes 201 and 721 = (7,0); For PD code 236 = (3,0); For PD code 501 = (0,0) | Long_Edge_Crack_H
Unsealed | LCUS_Len_Z2_Low | LCUS_Perc_Z2_Low | 204, 724, 501 | (0,0), (5,0) | Long_WP_Crack_L
Unsealed | LCUS_Len_Z2_Mod | LCUS_Perc_Z2_Mod | 204, 724, 501 | (0,0), (6,0) | Long_WP_Crack_M
Unsealed | LCUS_Len_Z2_High | LCUS_Perc_Z2_High | 204, 724, 501 | (0,0), (7,0) | Long_WP_Crack_H
Unsealed | LCUS_Len_Z3_Low | LCUS_Perc_Z3_Low | 202, 218,722,501 | (0,0), (5,0) | Long_Center_Crack_L
Unsealed | LCUS_Len_Z3_Mod | LCUS_Perc_Z3_Mod | 202, 218,722,501 | (0,0), (6,0) | Long_Center_Crack_M
Unsealed | LCUS_Len_Z3_High | LCUS_Perc_Z3_High | 202, 218,722,501 | (0,0), (7,0) | Long_Center_Crack_H
Unsealed | LCUS_Len_Z4_Low | LCUS_Perc_Z4_Low | 205, 725, 501 | (0,0), (5,0) | Long_WP_Crack_L
Unsealed | LCUS_Len_Z4_Mod | LCUS_Perc_Z4_Mod | 205, 725, 501 | (0,0), (6,0) | Long_WP_Crack_M
Unsealed | LCUS_Len_Z4_High | LCUS_Perc_Z4_High | 205, 725, 501 | (0,0), (7,0) | Long_WP_Crack_H
Unsealed | LCUS_Len_Z5_Low | LCUS_Perc_Z5_Low | 203,237,723,501 | For PD codes 203 and 723 = (5,0); For PD code 237 = (1,0); For PD code 501 = (0,0) | Long_Edge_Crack_L
Unsealed | LCUS_Len_Z5_Mod | LCUS_Perc_Z5_Mod | 203,237,723,501 | For PD codes 203 and 723 = (6,0); For PD code 237 = (2,0); For PD code 501 = (0,0) | Long_Edge_Crack_M
Unsealed | LCUS_Len_Z5_High | LCUS_Perc_Z5_High | 203,237,723,501 | For PD codes 203 and 723 = (7,0); For PD code 237 = (3,0); For PD code 501 = (0,0) | Long_Edge_Crack_H
Sealed | LCS_Len_Z1 | LCS_Perc_Z1 | 201,721,501 | For PD codes 201 and 721 = (0,0), (1,0), (2,0), (3,0), (4,0); For PD code 501 = (0,0) | na
Sealed | LCS_Len_Z2 | LCS_Perc_Z2 | 204, 724, 501 | (0,0), (1,0), (2,0), (3,0), (4,0) | na
Sealed | LCS_Len_Z3 | LCS_Perc_Z3 | 202, 218,722,501 | (0,0), (1,0), (2,0), (3,0), (4,0) | na
Sealed | LCS_Len_Z4 | LCS_Perc_Z4 | 205, 725, 501 | (0,0), (1,0), (2,0), (3,0), (4,0) | na
Sealed | LCS_Len_Z5 | LCS_Perc_Z5 | 203,237,723,501 | For PD codes 203 and 723 = (0,0), (1,0), (2,0), (3,0), (4,0); For PD code 501 = (0,0) | na
Unsealed | TCUSFL_Len_Low | TCUSFL_Perc_Low | 101,103,104,110,114,701,703,704, 501 | (5,2), (5,3), (5,4), (6,2), (6,3) | Trans_Crack_L
Unsealed | TCUSFL_Len_Mod | TCUSFL_Perc_Mod | 103,104,110,703,704,501 | (0,0), (6,4), (7,2), (7,3), (7,4) | Trans_Crack_M
Unsealed | TCUSFL_Len_High | TCUSFL_Perc_High | 103,104,110,703,704,501 | (0,0), (8,2), (8,3), (8,4) | Trans_Crack_H
Sealed | TCSFL_Len | TCSFL_Perc | 101,103,104,110,114,701,703,704, 501 | (0,0), (1,1), (2,1), (3,1), (4,1) | na
N/A | ALLIG_Area_Z2_High | ALLIG_Perc_Z2_High | 210, 221, 224, 235, 731, 501 | (0,0), (3,0), (1, 5), (2, 4), (2, 5)
| ALLIG_Area_Z2_Low | ALLIG_Perc_Z2_Low | 210, 221, 224, 235, 731, 501 | (0,0), (1,0), (1, 2), (2, 2)
| ALLIG_Area_Z2_Mod | ALLIG_Perc_Z2_Mod | 210, 221, 224, 235, 731, 501 | (0,0), (2,0), (1, 3), (1, 4), (2, 3)
| ALLIG_Area_Z4_High | ALLIG_Perc_Z4_High | 220, 222, 234, 730, 501 | (0,0), (3,0), (1, 5), (2, 4), (2, 5)
| ALLIG_Area_Z4_Low | ALLIG_Perc_Z4_Low | 220, 222, 234, 730, 501 | (0,0), (1,0), (1, 2), (2, 2)
| ALLIG_Area_Z4_Mod | ALLIG_Perc_Z4_Mod | 220, 222, 234, 730, 501 | (0,0), (2,0), (1, 3), (1, 4), (2, 3)
| Rav_Area | Rav_Perc | 405, 501 | (0,0) | Raveling
| Bleed_Area | Bleed_Perc | 406, 501 | (0,0) | Bleeding
| Patch_Area_Asphalt | Patch_Perc_Asphalt | 326, 327, 501 | (0, 0), (1, 1), (1, 2), (1, 3), (1, 4), (1, 5), (2, 1), (2, 2), (2, 3), (2, 4), (2, 5), (3, 1), (3, 2), (3, 3), (3, 4), (3, 5) | Patching
| N/A | BlockCracking_perc | 310, 345, 760, 501 | (0,0), (1,0), (2,0), (3,0), (4,0), (5,0), (6,0), (7,0), (8,0), (9,0), (10,0)

## PD-AD-RIGID
| SDS Title | SDS title for perc | PD Codes | Associated Distresses (AD) | Quantity Attribute | Coefficient-Concrete
Unsealed | LCUS_Len_Z2_Low | LCUS_Perc_Z2_Low | 206, 212, 214, 227, 230, 737, 501 | (0,0), (5,0) | LCUS_Len_Z2_Low | 0.0225
Unsealed | LCUS_Len_Z2_Mod | LCUS_Perc_Z2_Mod | 206, 212, 214, 227, 230, 737, 501 | (0,0), (6,0) | LCUS_Len_Z2_Mod | 0.03375
Unsealed | LCUS_Len_Z2_High | LCUS_Perc_Z2_High | 206, 212, 214, 227, 230, 737, 501 | (0,0), (7,0) | LCUS_Len_Z2_High | 0.045
Unsealed | LCUS_Len_Z3_Low | LCUS_Perc_Z3_Low | 219, 228, 231, 738, 741, 501 | (0,0), (5,0) | LCUS_Len_Z3_Low | 0.036
Unsealed | LCUS_Len_Z3_Mod | LCUS_Perc_Z3_Mod | 219, 228, 231, 738, 741, 501 | (0,0), (6,0) | LCUS_Len_Z3_Mod | 0.054
Unsealed | LCUS_Len_Z3_High | LCUS_Perc_Z3_High | 219, 228, 231, 738, 741, 501 | (0,0), (7,0) | LCUS_Len_Z3_High | 0.072
Unsealed | LCUS_Len_Z4_Low | LCUS_Perc_Z4_Low | 207, 213, 215, 229, 232, 740, 742, 501 | (0,0), (5,0) | LCUS_Len_Z4_Low | 0.0225
Unsealed | LCUS_Len_Z4_Mod | LCUS_Perc_Z4_Mod | 207, 213, 215, 229, 232, 740, 742, 501 | (0,0), (6,0) | LCUS_Len_Z4_Mod | 0.03375
Unsealed | LCUS_Len_Z4_High | LCUS_Perc_Z4_High | 207, 213, 215, 229, 232, 740, 742, 501 | (0,0), (7,0) | LCUS_Len_Z4_High | 0.045
Sealed | LCS_Len_Z2 | LCS_Perc_Z2 | 206, 212, 214, 227, 230, 737, 501 | (0,0), (1,0), (2,0), (3,0), (4,0) | LCS_Len_Z2 | 0.01125
Sealed | LCS_Len_Z3 | LCS_Perc_Z3 | 219, 228, 231, 738, 741, 501 | (0,0), (1,0), (2,0), (3,0), (4,0) | LCS_Len_Z3 | 0.018
Sealed | LCS_Len_Z4 | LCS_Perc_Z4 | 207, 213, 215, 229, 232, 740, 742, 501 | (0,0), (1,0), (2,0), (3,0), (4,0) | LCS_Len_Z4 | 0.01125
Unsealed | TCUSFL_Len_Low | TCUSFL_Perc_Low | [102,105,107,712,713,112,113,501] | (0,0), (5,2), (5,3), (5,4), (5,5), (6,2), (7,2), (8,2) | TCUSFL_Len_Low | 0.0225
Unsealed | TCUSFL_Len_Mod | TCUSFL_Perc_Mod | [102,105,107,712,713,112,113,501] | (0,0), (6,3), (6,4), (6,5), (7,3), (8,3) | TCUSFL_Len_Mod | 0.225
Unsealed | TCUSFL_Len_High | TCUSFL_Perc_High | [102,105,107,712,713,112,113,501] | (0,0), (7,4), (7,5), (8,4), (8,5) | TCUSFL_Len_High | 0.45
Unsealed | TCSFL_Len | TCSFL_Perc | [102,105,107,712,713,112,113,501] | (0,0), (1,1), (2,1), (3,1), (4,1) | TCSFL_Len | 0.01125
Unsealed | Patch_Area_Conc | Patch_Perc_Conc | 326, 501 | (0,0) | Patch_Area_Conc | 0.315
Unsealed | Patch_Area_Asphalt | Patch_Perc_Asphalt | 327, 501 | (0,0) | Patch_Area_Asphalt | 0.315
N/A | TJ_Cnt_Low | TJ_Perc_Low | 106, 706, 501 | (0,0), (2,2), (2,3), (2,4), (2,5) | TJ_Cnt_Low | 0.0225
N/A | TJ_Cnt_Mod | TJ_Perc_Mod | 106, 706, 501 | (0,0), (3,2), (3,3), (3,4), (4,2), (5,2) | TJ_Cnt_Mod | 0.225
N/A | TJ_Cnt_High | TJ_Perc_High | 106, 706, 501 | (0,0), (3,5), (4,3), (4,4), (4,5), (5,3), (5,4), (5,5) | TJ_Cnt_High | 0.45
N/A | LJ_Len_Z1_Low | LJ_Perc_Z1_Low | 208, 501 | (0,0), (2,0) | LJ_Len_Z1_Low | 0.1125
N/A | LJ_Len_Z1_Mod | LJ_Perc_Z1_Mod | 208, 501 | (0,0), (3,0) | LJ_Len_Z1_Mod | 0.16875
N/A | LJ_Len_Z1_High | LJ_Perc_Z1_High | 208, 501 | (0,0), (4,0) | LJ_Len_Z1_High | 0.225
N/A | LJ_Len_Z5_Low | LJ_Perc_Z5_Low | 209, 501 | (0,0), (2,0) | LJ_Len_Z5_Low | 0.1125
N/A | LJ_Len_Z5_Mod | LJ_Perc_Z5_Mod | 209, 501 | (0,0), (3,0) | LJ_Len_Z5_Mod | 0.16875
N/A | LJ_Len_Z5_High | LJ_Perc_Z5_High | 209, 501 | (0,0), (4,0) | LJ_Len_Z5_High | 0.225
N/A | CB_Cnt_Low | CB_Perc_Low | N/A | N/A | CB_Cnt_Low | 0.15
N/A | CB_Cnt_Mod | CB_Perc_Mod | N/A | N/A | CB_Cnt_Mod | 0.4
N/A | CB_Cnt_High | CB_Perc_High | N/A | N/A | CB_Cnt_High | 0.6

## final-summary
Surface Type | Quantity Attribute | Coefficient-Asphalt | Coefficient-Concrete
All | ACFL_Area | 0 | 0
All | ACFL_Area_Z1 | 0 | 0
All | ACFL_Area_Z2 | 0 | 0
All | ACFL_Area_Z3 | 0 | 0
All | ACFL_Area_Z4 | 0 | 0
All | ACFL_Area_Z5 | 0 | 0
All | LCUS_Len_Z1_Low | 0.0055 | 0
All | LCUS_Len_Z1_Mod | 0.0155 | 0
All | LCUS_Len_Z1_High | 0.042 | 0
All | LCUS_Len_Z2_Low | 0.0055 | 0.0225
All | LCUS_Len_Z2_Mod | 0.109 | 0.03375
All | LCUS_Len_Z2_High | 0.4155 | 0.045
All | LCUS_Len_Z3_Low | 0.0088 | 0.036
All | LCUS_Len_Z3_Mod | 0.1744 | 0.054
All | LCUS_Len_Z3_High | 0.6648 | 0.072
All | LCUS_Len_Z4_Low | 0.0055 | 0.0225
All | LCUS_Len_Z4_Mod | 0.109 | 0.03375
All | LCUS_Len_Z4_High | 0.4155 | 0.045
All | LCUS_Len_Z5_Low | 0.0055 | 0
All | LCUS_Len_Z5_Mod | 0.0155 | 0
All | LCUS_Len_Z5_High | 0.042 | 0
All | LCS_Len_Z1 | 0.00275 | 0
All | LCS_Len_Z2 | 0.00275 | 0.01125
All | LCS_Len_Z3 | 0.0044 | 0.018
All | LCS_Len_Z4 | 0.00275 | 0.01125
All | LCS_Len_Z5 | 0.00275 | 0
All | TCUSFL_Len_Low | 0.017 | 0.0225
All | TCUSFL_Len_Mod | 0.028 | 0.225
All | TCUSFL_Len_High | 0.884 | 0.45
All | TCSFL_Len | 0.0085 | 0.01125
All | Patch_Area_Conc | 0 | 0.315
All | Patch_Area_Asphalt | 0 | 0.315
All | PH_Area | 0.4903 | 0.6
All | PH_Cnt_Low | 0 | 0
All | PH_Cnt_Mod | 0 | 0
All | PH_Cnt_High | 0 | 0 | Alligator Cracking Ratios
Asphalt | ALLIG_Area_Z1_Low | 0.00825 | 0 | 1.5
Asphalt | ALLIG_Area_Z1_Mod | 0.02325 | 0 | 1.5
Asphalt | ALLIG_Area_Z1_High | 0.063 | 0 | 1.5
Asphalt | ALLIG_Area_Z2_Low | 0.00825 | 0 | 1.5
Asphalt | ALLIG_Area_Z2_Mod | 0.1635 | 0 | 1.5
Asphalt | ALLIG_Area_Z2_High | 0.62325 | 0 | 1.5
Asphalt | ALLIG_Area_Z3_Low | 0.0132 | 0 | 1.5
Asphalt | ALLIG_Area_Z3_Mod | 0.2616 | 0 | 1.5
Asphalt | ALLIG_Area_Z3_High | 0.9972 | 0 | 1.5
Asphalt | ALLIG_Area_Z4_Low | 0.00825 | 0 | 1.5
Asphalt | ALLIG_Area_Z4_Mod | 0.1635 | 0 | 1.5
Asphalt | ALLIG_Area_Z4_High | 0.62325 | 0 | 1.5
Asphalt | ALLIG_Area_Z5_Low | 0.00825 | 0 | 1.5
Asphalt | ALLIG_Area_Z5_Mod | 0.02325 | 0 | 1.5
Asphalt | ALLIG_Area_Z5_High | 0.063 | 0 | 1.5
Asphalt | ALLIG_Len_Z1_Low | 0 | 0
Asphalt | ALLIG_Len_Z1_Mod | 0 | 0
Asphalt | ALLIG_Len_Z1_High | 0 | 0
Asphalt | ALLIG_Len_Z2_Low | 0 | 0
Asphalt | ALLIG_Len_Z2_Mod | 0 | 0
Asphalt | ALLIG_Len_Z2_High | 0 | 0
Asphalt | ALLIG_Len_Z3_Low | 0 | 0
Asphalt | ALLIG_Len_Z3_Mod | 0 | 0
Asphalt | ALLIG_Len_Z3_High | 0 | 0
Asphalt | ALLIG_Len_Z4_Low | 0 | 0
Asphalt | ALLIG_Len_Z4_Mod | 0 | 0
Asphalt | ALLIG_Len_Z4_High | 0 | 0
Asphalt | ALLIG_Len_Z5_Low | 0 | 0
Asphalt | ALLIG_Len_Z5_Mod | 0 | 0
Asphalt | ALLIG_Len_Z5_High | 0 | 0
Asphalt | Rav_Area | 0.4903 | 0
Asphalt | Bleed_Area | 0.012 | 0
Concrete | TJ_Cnt_None | 0 | 0
Concrete | TJ_Cnt_Low | 0 | 0.0225
Concrete | TJ_Cnt_Mod | 0 | 0.225
Concrete | TJ_Cnt_High | 0 | 0.45
Concrete | LJ_Len_Z1_Low | 0 | 0.1125
Concrete | LJ_Len_Z1_Mod | 0 | 0.16875
Concrete | LJ_Len_Z1_High | 0 | 0.225
Concrete | LJ_Len_Z5_Low | 0 | 0.1125
Concrete | LJ_Len_Z5_Mod | 0 | 0.16875
Concrete | LJ_Len_Z5_High | 0 | 0.225
Concrete | TJS_Len_Pct | 0 | 0
Concrete | LJS_Len_Pct_Z1 | 0 | 0
Concrete | LJS_Len_Pct_Z5 | 0 | 0
Concrete | CB_Cnt_Low | 0 | 0.15
Concrete | CB_Cnt_Mod | 0 | 0.4
Concrete | CB_Cnt_High | 0 | 0.6
Concrete | Punch_Cnt | 0 | 0
Concrete | Punch_Area | 0 | 0.6